## Pyro_GHG_AF_cleaned SLJ
Time.point | Date | Treatment | plant.mass..g | Tank.mean.salinity.g/L.or.ppt | Tank | Gas | ppm.from.UCD.headspace.of.sample | ppm.from.UCD.ambient.air | d13C | at.perc.13C | Tank.Temperature.on.sampling.day.Celcius | Tank.Temperature.Kelvin.on.sampling.day | pressure.on.sampling.day.millibars | pressure.on.sampling.day.atm | Molar.volume.of.air.based.on.ideal.gas.law.in.Liters | Molar.volume.of.air.based.on.ideal.gas.law.in.milliliters | Excess.GHG.headspace.ppm.sample.minus.ambient | Excess.GHG.headspace.nmol.GHG/L.H2O | Eli's E column | Bunsen.coefficient[milliliters.GHG.per.milliters.H2O] | KH.of.GHG (nmol CO2/L H2O) | GHGaq-expected (nmol CO2/L H2O) | GHGaq-measured (nmol CO2/L H2O) | GHGwater (nmol CO2/L H2O)
T3 | 2021-01-03 | unburned | 400 | 0.47869 | 1 | CH4 | 2.1 | 2.06 | -47.88 | NA | 14.5 | 287.65 | 1009.682 | 0.99648 | 23.688 | 23687.9727 | 0.04 | 1.6886 | 1.6886 | 0.038929 | 1643409.1652 | 3.3854 | 3.4512 | 5.1398
T3 | 2021-01-03 | burned | 0 | 0.40368 | 2 | CH4 | 2.78 | 2.06 | -48.58 | NA | 12 | 285.15 | 1009.682 | 0.99648 | 23.4821 | 23482.0977 | 0.72 | 30.6617 | 30.6617 | 0.0413 | 1758787.2305 | 3.6231 | 4.8894 | 35.5511
T3 | 2021-01-03 | unburned | 300 | 0.46549 | 3 | CH4 | 2.47 | 2.06 | -47.47 | NA | 12.1 | 285.25 | 1009.682 | 0.99648 | 23.4903 | 23490.3327 | 0.41 | 17.454 | 17.454 | 0.041184 | 1753230.0086 | 3.6117 | 4.3305 | 21.7845
T3 | 2021-01-03 | burned | 5 | 0.41272 | 4 | CH4 | 2.65 | 2.06 | -48.52 | NA | 12.1 | 285.25 | 1009.682 | 0.99648 | 23.4903 | 23490.3327 | 0.59 | 25.1167 | 25.1167 | 0.041198 | 1753840.6951 | 3.6129 | 4.6477 | 29.7644
T3 | 2021-01-03 | unburned | 250 | 0.45712 | 5 | CH4 | 2.74 | 2.06 | -48.42 | NA | 12.4 | 285.55 | 1009.682 | 0.99648 | 23.515 | 23515.0377 | 0.68 | 28.9177 | 28.9177 | 0.040891 | 1738941.8304 | 3.5822 | 4.7647 | 33.6824
T3 | 2021-01-03 | burned | 10 | 0.41221 | 6 | CH4 | 2.6 | 2.06 | -47.16 | NA | 11.5 | 284.65 | 1009.682 | 0.99648 | 23.4409 | 23440.9227 | 0.54 | 23.0366 | 23.0366 | 0.041801 | 1783237.6612 | 3.6735 | 4.6364 | 27.6731
T3 | 2021-01-03 | unburned | 225 | 0.4627 | 7 | CH4 | 2.55 | 2.06 | -48.95 | NA | 13.9 | 287.05 | 1009.682 | 0.99648 | 23.6386 | 23638.5627 | 0.49 | 20.7288 | 20.7288 | 0.039473 | 1669876.1218 | 3.4399 | 4.2582 | 24.987
T3 | 2021-01-03 | burned | 25 | 0.40393 | 8 | CH4 | 2.85 | 2.06 | -47.94 | NA | 12.7 | 285.85 | 1009.682 | 0.99648 | 23.5397 | 23539.7427 | 0.79 | 33.5603 | 33.5603 | 0.040614 | 1725358.7033 | 3.5542 | 4.9173 | 38.4775
T3 | 2021-01-03 | unburned | 200 | 0.45383 | 9 | CH4 | 2.1 | 2.06 | -46.92 | NA | 12.9 | 286.05 | 1009.682 | 0.99648 | 23.5562 | 23556.2127 | 0.04 | 1.6981 | 1.6981 | 0.040409 | 1715444.3829 | 3.5338 | 3.6024 | 5.3005
T3 | 2021-01-03 | burned | 50 | 0.40619 | 10 | CH4 | 2.26 | 2.06 | -46.37 | NA | 12.9 | 286.05 | 1009.682 | 0.99648 | 23.5562 | 23556.2127 | 0.2 | 8.4903 | 8.4903 | 0.040422 | 1715980.6958 | 3.5349 | 3.8781 | 12.3684
T3 | 2021-01-03 | unburned | 175 | 0.44245 | 11 | CH4 | 2.14 | 2.06 | -47.01 | NA | 12.3 | 285.45 | 1009.682 | 0.99648 | 23.5068 | 23506.8027 | 0.08 | 3.4033 | 3.4033 | 0.040993 | 1743883.179 | 3.5924 | 3.7319 | 7.1352
T3 | 2021-01-03 | burned | 75 | 0.42152 | 12 | CH4 | 2.43 | 2.06 | -46.52 | NA | 12.3 | 285.45 | 1009.682 | 0.99648 | 23.5068 | 23506.8027 | 0.37 | 15.7401 | 15.7401 | 0.040999 | 1744123.724 | 3.5929 | 4.2382 | 19.9783
T3 | 2021-01-03 | unburned | 150 | 0.42781 | 13 | CH4 | 2.51 | 2.06 | -46.96 | NA | 12.4 | 285.55 | 1009.682 | 0.99648 | 23.515 | 23515.0377 | 0.45 | 19.1367 | 19.1367 | 0.040899 | 1739277.472 | 3.5829 | 4.3656 | 23.5023
T3 | 2021-01-03 | burned | 100 | 0.42001 | 14 | CH4 | 2.12 | 2.06 | -46.13 | NA | 11.5 | 284.65 | 1009.682 | 0.99648 | 23.4409 | 23440.9227 | 0.06 | 2.5596 | 2.5596 | 0.041799 | 1783145.5387 | 3.6733 | 3.7803 | 6.3399
T3 | 2021-01-03 | unburned | 125 | 0.4185 | 15 | CH4 | 2.19 | 2.06 | -47.29 | NA | 11.4 | 284.55 | 1009.682 | 0.99648 | 23.4327 | 23432.6877 | 0.13 | 5.5478 | 5.5478 | 0.041901 | 1788142.2403 | 3.6836 | 3.916 | 9.4638
T3 | 2021-01-03 | burned | 125 | 0.42529 | 16 | CH4 | 2.7 | 2.06 | -47.23 | NA | 12.7 | 285.85 | 1009.682 | 0.99648 | 23.5397 | 23539.7427 | 0.64 | 27.1881 | 27.1881 | 0.040609 | 1725116.522 | 3.5537 | 4.6578 | 31.8459
T3 | 2021-01-03 | unburned | 100 | 0.41397 | 17 | CH4 | 2.22 | 2.06 | -47.64 | NA | 11.7 | 284.85 | 1009.682 | 0.99648 | 23.4574 | 23457.3927 | 0.16 | 6.8209 | 6.8209 | 0.041598 | 1773328.3648 | 3.6531 | 3.9368 | 10.7577
T3 | 2021-01-03 | burned | 150 | 0.44573 | 18 | CH4 | 2.37 | 2.06 | -46.8 | NA | 11.9 | 285.05 | 1009.682 | 0.99648 | 23.4739 | 23473.8627 | 0.31 | 13.2062 | 13.2062 | 0.041388 | 1763161.6553 | 3.6321 | 4.1787 | 17.3849
T3 | 2021-01-03 | unburned | 75 | 0.40995 | 19 | CH4 | 2.46 | 2.06 | -47.02 | NA | 13.6 | 286.75 | 1009.682 | 0.99648 | 23.6139 | 23613.8577 | 0.4 | 16.9392 | 16.9392 | 0.039763 | 1683877.475 | 3.4688 | 4.1423 | 21.0815
T3 | 2021-01-03 | burned | 175 | 0.44776 | 20 | CH4 | 2.5 | 2.06 | -47.12 | NA | 12.9 | 286.05 | 1009.682 | 0.99648 | 23.5562 | 23556.2127 | 0.44 | 18.6787 | 18.6787 | 0.040411 | 1715512.7291 | 3.534 | 4.2888 | 22.9675
T3 | 2021-01-03 | unburned | 50 | 0.22388 | 21 | CH4 | 2.29 | 2.06 | -47.42 | NA | 12.8 | 285.95 | 1009.682 | 0.99648 | 23.548 | 23547.9777 | 0.23 | 9.7673 | 9.7673 | 0.040566 | 1722707.1708 | 3.5488 | 3.945 | 13.7123
T3 | 2021-01-03 | burned | 200 | 0.45256 | 22 | CH4 | 2.27 | 2.06 | -48.55 | NA | 14 | 287.15 | 1009.682 | 0.99648 | 23.6468 | 23646.7977 | 0.21 | 8.8807 | 8.8807 | 0.039385 | 1665553.0037 | 3.431 | 3.7808 | 12.6615
T3 | 2021-01-03 | unburned | 25 | 0.38995 | 23 | CH4 | 2.66 | 2.06 | -48.19 | NA | 13.3 | 286.45 | 1009.682 | 0.99648 | 23.5892 | 23589.1527 | 0.6 | 25.4354 | 25.4354 | 0.040048 | 1697713.5161 | 3.4973 | 4.5159 | 29.9513
T3 | 2021-01-03 | burned | 225 | 0.4556 | 24 | CH4 | 2.32 | 2.06 | -48.35 | NA | 13.8 | 286.95 | 1009.682 | 0.99648 | 23.6303 | 23630.3277 | 0.26 | 11.0028 | 11.0028 | 0.039567 | 1674406.9399 | 3.4493 | 3.8846 | 14.8874
T3 | 2021-01-03 | unburned | 10 | 0.38666 | 25 | CH4 | 2.32 | 2.06 | -45.52 | NA | 13.1 | 286.25 | 1009.682 | 0.99648 | 23.5727 | 23572.6827 | 0.26 | 11.0297 | 11.0297 | 0.040237 | 1706932.7879 | 3.5163 | 3.9601 | 14.9898
T3 | 2021-01-03 | burned | 250 | 0.44043 | 26 | CH4 | 2.63 | 2.06 | -48.31 | NA | 13.7 | 286.85 | 1009.682 | 0.99648 | 23.6221 | 23622.0927 | 0.57 | 24.13 | 24.13 | 0.039663 | 1679047.2564 | 3.4588 | 4.4159 | 28.5458
T3 | 2021-01-03 | unburned | 5 | 0.38716 | 27 | CH4 | 2.16 | 2.06 | -46.85 | NA | 11.8 | 284.95 | 1009.682 | 0.99648 | 23.4656 | 23465.6277 | 0.1 | 4.2616 | 4.2616 | 0.041504 | 1768732.3524 | 3.6436 | 3.8205 | 8.082
T3 | 2021-01-03 | burned | 300 | 0.4427 | 28 | CH4 | 2.72 | 2.06 | -48.23 | NA | 14.1 | 287.25 | 1009.682 | 0.99648 | 23.655 | 23655.0327 | 0.66 | 27.901 | 27.901 | 0.039297 | 1661246.4801 | 3.4222 | 4.5186 | 32.4196
T3 | 2021-01-03 | unburned | 0 | 0.38191 | 29 | CH4 | 2.32 | 2.06 | -47.54 | NA | 12.9 | 286.05 | 1009.682 | 0.99648 | 23.5562 | 23556.2127 | 0.26 | 11.0374 | 11.0374 | 0.040428 | 1716254.0854 | 3.5355 | 3.9817 | 15.0191
T3 | 2021-01-03 | burned | 400 | 0.46168 | 30 | CH4 | 2.1 | 2.06 | -46.88 | NA | 15.3 | 288.45 | 1009.682 | 0.99648 | 23.7539 | 23753.8527 | 0.04 | 1.6839 | 1.6839 | 0.038235 | 1609628.4901 | 3.3158 | 3.3802 | 5.0642
T3 | 2021-01-03 | NA | NA | 0 | ambient air | CH4 | 2.06 |  | -46.81 | NA | 0 | 0 | [7 empty] | #DIV/0!
T0 | 2021-11-04 | unburned | 400 | 0.46244 | 1 | CH4 | 1.81 | 3.23 | -45.21 | NA | 22.4 | 295.55 | 1005.857 | 0.9927 | 24.4311 | 24431.089 | -1.42 | -58.1227 | -58.1227 | 0.032999 | 1350698.0132 | 4.3628 | 2.4448 | -55.6779
T0 | 2021-11-04 | burned | 0 | 0.46244 | 2 | CH4 | 1.69 | 3.23 | -45.75 | NA | 21.5 | 294.65 | 1005.857 | 0.9927 | 24.3567 | 24356.6922 | -1.54 | -63.227 | -63.227 | 0.033577 | 1378567.8853 | 4.4528 | 2.3298 | -60.8972
T0 | 2021-11-04 | unburned | 300 | 0.46244 | 3 | CH4 | 1.96 | 3.23 | -45.69 | NA | 21.2 | 294.35 | 1005.857 | 0.9927 | 24.3319 | 24331.8932 | -1.27 | -52.1949 | -52.1949 | 0.033775 | 1388100.899 | 4.4836 | 2.7207 | -49.4742
T0 | 2021-11-04 | burned | 5 | 0.46244 | 4 | CH4 | 1.92 | 3.23 | -45.18 | NA | 21.3 | 294.45 | 1005.857 | 0.9927 | 24.3402 | 24340.1595 | -1.31 | -53.8205 | -53.8205 | 0.033709 | 1384909.4747 | 4.4733 | 2.659 | -51.1615
T0 | 2021-11-04 | unburned | 250 | 0.46244 | 5 | CH4 | 2.05 | 3.23 | -45.68 | NA | 20.9 | 294.05 | 1005.857 | 0.9927 | 24.3071 | 24307.0943 | -1.18 | -48.5455 | -48.5455 | 0.033975 | 1397758.5267 | 4.5148 | 2.8654 | -45.6801
T0 | 2021-11-04 | burned | 10 | 0.46244 | 6 | CH4 | 1.94 | 3.23 | -45.62 | NA | 21 | 294.15 | 1005.857 | 0.9927 | 24.3154 | 24315.3606 | -1.29 | -53.0529 | -53.0529 | 0.033908 | 1394525.3547 | 4.5043 | 2.7054 | -50.3475
T0 | 2021-11-04 | unburned | 225 | 0.46244 | 7 | CH4 | 1.8 | 3.23 | -45.8 | NA | 21.7 | 294.85 | 1005.857 | 0.9927 | 24.3732 | 24373.2248 | -1.43 | -58.6709 | -58.6709 | 0.033447 | 1372280.8489 | 4.4325 | 2.4701 | -56.2008
T0 | 2021-11-04 | burned | 25 | 0.46244 | 8 | CH4 | 1.87 | 3.23 | -45.54 | NA | 21.7 | 294.85 | 1005.857 | 0.9927 | 24.3732 | 24373.2248 | -1.36 | -55.7989 | -55.7989 | 0.033447 | 1372280.8489 | 4.4325 | 2.5662 | -53.2328
T0 | 2021-11-04 | unburned | 200 | 0.46244 | 9 | CH4 | 1.97 | 3.23 | -45.23 | NA | 21.6 | 294.75 | 1005.857 | 0.9927 | 24.365 | 24364.9585 | -1.26 | -51.7136 | -51.7136 | 0.033512 | 1375417.5822 | 4.4426 | 2.7096 | -49.004
T0 | 2021-11-04 | burned | 50 | 0.46244 | 10 | CH4 | 2.02 | 3.23 | -46.12 | NA | 21.6 | 294.75 | 1005.857 | 0.9927 | 24.365 | 24364.9585 | -1.21 | -49.6615 | -49.6615 | 0.033512 | 1375417.5822 | 4.4426 | 2.7783 | -46.8831
T0 | 2021-11-04 | unburned | 175 | 0.46244 | 11 | CH4 | 1.97 | 3.23 | -45.47 | NA | 21.2 | 294.35 | 1005.857 | 0.9927 | 24.3319 | 24331.8932 | -1.26 | -51.7839 | -51.7839 | 0.033775 | 1388100.899 | 4.4836 | 2.7346 | -49.0493
T0 | 2021-11-04 | burned | 75 | 0.46244 | 12 | CH4 | 1.87 | 3.23 | -45.28 | NA | 21.4 | 294.55 | 1005.857 | 0.9927 | 24.3484 | 24348.4258 | -1.36 | -55.8558 | -55.8558 | 0.033643 | 1381731.8266 | 4.463 | 2.5838 | -53.2719
T0 | 2021-11-04 | unburned | 150 | 0.46244 | 13 | CH4 | 1.85 | 3.23 | -45.27 | NA | 21.6 | 294.75 | 1005.857 | 0.9927 | 24.365 | 24364.9585 | -1.38 | -56.6387 | -56.6387 | 0.033512 | 1375417.5822 | 4.4426 | 2.5445 | -54.0942
T0 | 2021-11-04 | burned | 100 | 0.46244 | 14 | CH4 | 1.96 | 3.23 | -46.07 | NA | 21.7 | 294.85 | 1005.857 | 0.9927 | 24.3732 | 24373.2248 | -1.27 | -52.1064 | -52.1064 | 0.033447 | 1372280.8489 | 4.4325 | 2.6897 | -49.4167
T0 | 2021-11-04 | unburned | 125 | 0.46244 | 15 | CH4 | 1.94 | 3.23 | -45.97 | NA | 22 | 295.15 | 1005.857 | 0.9927 | 24.398 | 24398.0237 | -1.29 | -52.8731 | -52.8731 | 0.033253 | 1362951.3903 | 4.4023 | 2.6441 | -50.229
T0 | 2021-11-04 | burned | 125 | 0.46244 | 16 | CH4 | 1.9 | 3.23 | -45.46 | NA | 22.2 | 295.35 | 1005.857 | 0.9927 | 24.4146 | 24414.5564 | -1.33 | -54.4757 | -54.4757 | 0.033126 | 1356798.3652 | 4.3825 | 2.5779 | -51.8978
T0 | 2021-11-04 | unburned | 100 | 0.46244 | 17 | CH4 | 2.06 | 3.23 | -46.78 | NA | 22.4 | 295.55 | 1005.857 | 0.9927 | 24.4311 | 24431.089 | -1.17 | -47.8898 | -47.8898 | 0.032999 | 1350698.0132 | 4.3628 | 2.7824 | -45.1074
T0 | 2021-11-04 | burned | 150 | 0.46244 | 18 | CH4 | 2.05 | 3.23 | -45.52 | NA | 22.3 | 295.45 | 1005.857 | 0.9927 | 24.4228 | 24422.8227 | -1.18 | -48.3155 | -48.3155 | 0.033062 | 1353741.6379 | 4.3726 | 2.7752 | -45.5403
T0 | 2021-11-04 | unburned | 75 | 0.46244 | 19 | CH4 | 1.92 | 3.23 | -45.86 | NA | 21.9 | 295.05 | 1005.857 | 0.9927 | 24.3898 | 24389.7574 | -1.31 | -53.7111 | -53.7111 | 0.033318 | 1366047.8203 | 4.4123 | 2.6228 | -51.0883
T0 | 2021-11-04 | burned | 175 | 0.46244 | 20 | CH4 | 1.88 | 3.23 | -45.57 | NA | 21.9 | 295.05 | 1005.857 | 0.9927 | 24.3898 | 24389.7574 | -1.35 | -55.3511 | -55.3511 | 0.033318 | 1366047.8203 | 4.4123 | 2.5682 | -52.7829
T0 | 2021-11-04 | unburned | 50 | 0.46244 | 21 | CH4 | 1.96 | 3.23 | -45.17 | NA | 21.9 | 295.05 | 1005.857 | 0.9927 | 24.3898 | 24389.7574 | -1.27 | -52.071 | -52.071 | 0.033318 | 1366047.8203 | 4.4123 | 2.6775 | -49.3936
T0 | 2021-11-04 | burned | 200 | 0.46244 | 22 | CH4 | 1.95 | 3.23 | -45.71 | NA | 21.7 | 294.85 | 1005.857 | 0.9927 | 24.3732 | 24373.2248 | -1.28 | -52.5166 | -52.5166 | 0.033447 | 1372280.8489 | 4.4325 | 2.6759 | -49.8407
T0 | 2021-11-04 | unburned | 25 | 0.46244 | 23 | CH4 | 2.05 | 3.23 | -45.59 | NA | 21.6 | 294.75 | 1005.857 | 0.9927 | 24.365 | 24364.9585 | -1.18 | -48.4302 | -48.4302 | 0.033512 | 1375417.5822 | 4.4426 | 2.8196 | -45.6106
T0 | 2021-11-04 | burned | 225 | 0.46244 | 24 | CH4 | 1.88 | 3.23 | -45.32 | NA | 21.8 | 294.95 | 1005.857 | 0.9927 | 24.3815 | 24381.4911 | -1.35 | -55.3699 | -55.3699 | 0.033382 | 1369157.6175 | 4.4224 | 2.574 | -52.7959
T0 | 2021-11-04 | unburned | 10 | 0.46244 | 25 | CH4 | 2 | 3.23 | -45.21 | NA | 21.8 | 294.95 | 1005.857 | 0.9927 | 24.3815 | 24381.4911 | -1.23 | -50.4481 | -50.4481 | 0.033382 | 1369157.6175 | 4.4224 | 2.7383 | -47.7098
T0 | 2021-11-04 | burned | 250 | 0.46244 | 26 | CH4 | 2 | 3.23 | -45.55 | NA | 22.1 | 295.25 | 1005.857 | 0.9927 | 24.4063 | 24406.29 | -1.23 | -50.3968 | -50.3968 | 0.033189 | 1359868.2607 | 4.3924 | 2.7197 | -47.6771
T0 | 2021-11-04 | unburned | 5 | 0.46244 | 27 | CH4 | 1.96 | 3.23 | -45.39 | NA | 22.2 | 295.35 | 1005.857 | 0.9927 | 24.4146 | 24414.5564 | -1.27 | -52.0181 | -52.0181 | 0.033126 | 1356798.3652 | 4.3825 | 2.6593 | -49.3588
T0 | 2021-11-04 | burned | 300 | 0.46244 | 28 | CH4 | 1.95 | 3.23 | -45.06 | NA | 22.3 | 295.45 | 1005.857 | 0.9927 | 24.4228 | 24422.8227 | -1.28 | -52.41 | -52.41 | 0.033062 | 1353741.6379 | 4.3726 | 2.6398 | -49.7702
T0 | 2021-11-04 | unburned | 0 | 0.46244 | 29 | CH4 | 1.95 | 3.23 | -45.49 | NA | 22.4 | 295.55 | 1005.857 | 0.9927 | 24.4311 | 24431.089 | -1.28 | -52.3923 | -52.3923 | 0.032999 | 1350698.0132 | 4.3628 | 2.6339 | -49.7584
T0 | 2021-11-04 | burned | 400 | 0.46244 | 30 | CH4 | 2.01 | 3.23 | -45.35 | NA | 22.5 | 295.65 | 1005.857 | 0.9927 | 24.4394 | 24439.3553 | -1.22 | -49.9195 | -49.9195 | 0.032936 | 1347667.426 | 4.353 | 2.7088 | -47.2107
T0 | 2021-11-04 | NA | NA | 0 | ambient air | CH4 | 3.23 |  | -48.02 | NA | 0 | 0 |  | 0 | #DIV/0! | #DIV/0! |  |  | #DIV/0! | #DIV/0! | #DIV/0! |  | #DIV/0! | #DIV/0!
T1 | 2021-11-15 | unburned | 400 | 0.50009 | 1 | CH4 | 2.34 | 1.9 | -46.28 | NA | 20.9 | 294.05 | 1007.2659 | 0.99409 | 24.2731 | 24273.0948 | 0.44 | 18.1271 | 18.1271 | 0.033967 | 1399388.3524 | 2.6588 | 3.2746 | 21.4016
T1 | 2021-11-15 | burned | 0 | 0.45433 | 2 | CH4 | 2.11 | 1.9 | -45.92 | NA | 18.1 | 291.25 | 1007.2659 | 0.99409 | 24.042 | 24041.9618 | 0.21 | 8.7347 | 8.7347 | 0.035977 | 1496435.6625 | 2.8432 | 3.1575 | 11.8922
T1 | 2021-11-15 | unburned | 300 | 0.48684 | 3 | CH4 | 2.27 | 1.9 | -46.55 | NA | 18.2 | 291.35 | 1007.2659 | 0.99409 | 24.0502 | 24050.2166 | 0.37 | 15.3845 | 15.3845 | 0.035894 | 1492468.0117 | 2.8357 | 3.3879 | 18.7724
T1 | 2021-11-15 | burned | 5 | 0.46193 | 4 | CH4 | 2.16 | 1.9 | -46.22 | NA | 18.2 | 291.35 | 1007.2659 | 0.99409 | 24.0502 | 24050.2166 | 0.26 | 10.8107 | 10.8107 | 0.0359 | 1492703.2705 | 2.8361 | 3.2242 | 14.035
T1 | 2021-11-15 | unburned | 250 | 0.48251 | 5 | CH4 | 2.25 | 1.9 | -46.48 | NA | 18.1 | 291.25 | 1007.2659 | 0.99409 | 24.042 | 24041.9618 | 0.35 | 14.5579 | 14.5579 | 0.035971 | 1496168.6375 | 2.8427 | 3.3664 | 17.9243
T1 | 2021-11-15 | burned | 10 | 0.46016 | 6 | CH4 | 2.17 | 1.9 | -46.2 | NA | 18 | 291.15 | 1007.2659 | 0.99409 | 24.0337 | 24033.7071 | 0.27 | 11.2342 | 11.2342 | 0.036052 | 1500057.0908 | 2.8501 | 3.2551 | 14.4893
T1 | 2021-11-15 | unburned | 225 | 0.49091 | 7 | CH4 | 2.16 | 1.9 | -46.43 | NA | 20.1 | 293.25 | 1007.2659 | 0.99409 | 24.2071 | 24207.0568 | 0.26 | 10.7407 | 10.7407 | 0.034516 | 1425876.8475 | 2.7092 | 3.0799 | 13.8206
T1 | 2021-11-15 | burned | 25 | 0.45788 | 8 | CH4 | 2.04 | 1.9 | -46.1 | NA | 18.9 | 292.05 | 1007.2659 | 0.99409 | 24.108 | 24107.9998 | 0.14 | 5.8072 | 5.8072 | 0.03538 | 1467566.3522 | 2.7884 | 2.9938 | 8.801
T1 | 2021-11-15 | unburned | 200 | 0.48964 | 9 | CH4 | 2.19 | 1.9 | -46.57 | NA | 19.1 | 292.25 | 1007.2659 | 0.99409 | 24.1245 | 24124.5093 | 0.29 | 12.021 | 12.021 | 0.035227 | 1460223.079 | 2.7744 | 3.1979 | 15.2189
T1 | 2021-11-15 | burned | 50 | 0.47691 | 10 | CH4 | 2.26 | 1.9 | -46.05 | NA | 18.7 | 291.85 | 1007.2659 | 0.99409 | 24.0915 | 24091.4903 | 0.36 | 14.943 | 14.943 | 0.035523 | 1474502.9999 | 2.8016 | 3.3324 | 18.2754
T1 | 2021-11-15 | unburned | 175 | 0.48429 | 11 | CH4 | 1.99 | 1.9 | -46.7 | NA | 19.2 | 292.35 | 1007.2659 | 0.99409 | 24.1328 | 24132.7641 | 0.09 | 3.7294 | 3.7294 | 0.035156 | 1456770.4555 | 2.7679 | 2.899 | 6.6283
T1 | 2021-11-15 | burned | 75 | 0.48022 | 12 | CH4 | 2.01 | 1.9 | -46.21 | NA | 18.5 | 291.65 | 1007.2659 | 0.99409 | 24.075 | 24074.9808 | 0.11 | 4.5691 | 4.5691 | 0.035671 | 1481647.7338 | 2.8151 | 2.9781 | 7.5472
T1 | 2021-11-15 | unburned | 150 | 0.48353 | 13 | CH4 | 2 | 1.9 | -46.48 | NA | 19.9 | 293.05 | 1007.2659 | 0.99409 | 24.1905 | 24190.5473 | 0.1 | 4.1338 | 4.1338 | 0.034658 | 1432690.3213 | 2.7221 | 2.8654 | 6.9992
T1 | 2021-11-15 | burned | 100 | 0.47463 | 14 | CH4 | 2.08 | 1.9 | -46.64 | NA | 18.7 | 291.85 | 1007.2659 | 0.99409 | 24.0915 | 24091.4903 | 0.18 | 7.4715 | 7.4715 | 0.035523 | 1474524.2763 | 2.8016 | 3.067 | 10.5385
T1 | 2021-11-15 | unburned | 125 | 0.47818 | 15 | CH4 | 1.98 | 1.9 | -45.83 | NA | 18.3 | 291.45 | 1007.2659 | 0.99409 | 24.0585 | 24058.4713 | 0.08 | 3.3252 | 3.3252 | 0.035821 | 1488906.0348 | 2.8289 | 2.948 | 6.2733
T1 | 2021-11-15 | burned | 125 | 0.4759 | 16 | CH4 | 2.09 | 1.9 | -46.64 | NA | 18.8 | 291.95 | 1007.2659 | 0.99409 | 24.0997 | 24099.7451 | 0.19 | 7.8839 | 7.8839 | 0.035449 | 1470948.2581 | 2.7948 | 3.0743 | 10.9582
T1 | 2021-11-15 | unburned | 100 | 0.4731 | 17 | CH4 | 1.98 | 1.9 | -45.86 | NA | 19.2 | 292.35 | 1007.2659 | 0.99409 | 24.1328 | 24132.7641 | 0.08 | 3.315 | 3.315 | 0.035158 | 1456872.9743 | 2.7681 | 2.8846 | 6.1996
T1 | 2021-11-15 | burned | 150 | 0.48353 | 18 | CH4 | 2.04 | 1.9 | -46.45 | NA | 18.9 | 292.05 | 1007.2659 | 0.99409 | 24.108 | 24107.9998 | 0.14 | 5.8072 | 5.8072 | 0.035374 | 1467329.1855 | 2.7879 | 2.9934 | 8.8006
T1 | 2021-11-15 | unburned | 75 | 0.48047 | 19 | CH4 | 2.19 | 1.9 | -45.65 | NA | 20 | 293.15 | 1007.2659 | 0.99409 | 24.1988 | 24198.8021 | 0.29 | 11.9841 | 11.9841 | 0.034588 | 1429336.4704 | 2.7157 | 3.1302 | 15.1143
T1 | 2021-11-15 | burned | 175 | 0.48684 | 20 | CH4 | 2.13 | 1.9 | -46.57 | NA | 19.6 | 292.75 | 1007.2659 | 0.99409 | 24.1658 | 24165.7831 | 0.23 | 9.5176 | 9.5176 | 0.034869 | 1442893.034 | 2.7415 | 3.0734 | 12.591
T1 | 2021-11-15 | unburned | 50 | 0.47793 | 21 | CH4 | 2.07 | 1.9 | -46.51 | NA | 19.1 | 292.25 | 1007.2659 | 0.99409 | 24.1245 | 24124.5093 | 0.17 | 7.0468 | 7.0468 | 0.03523 | 1460330.6748 | 2.7746 | 3.0229 | 10.0697
T1 | 2021-11-15 | burned | 200 | 0.49167 | 22 | CH4 | 2.05 | 1.9 | -46.79 | NA | 19.9 | 293.05 | 1007.2659 | 0.99409 | 24.1905 | 24190.5473 | 0.15 | 6.2008 | 6.2008 | 0.034656 | 1432617.213 | 2.722 | 2.9369 | 9.1376
T1 | 2021-11-15 | unburned | 25 | 0.47615 | 23 | CH4 | 2.19 | 1.9 | -46.63 | NA | 19.3 | 292.45 | 1007.2659 | 0.99409 | 24.141 | 24141.0188 | 0.29 | 12.0127 | 12.0127 | 0.035086 | 1453358.3938 | 2.7614 | 3.1829 | 15.1956
T1 | 2021-11-15 | burned | 225 | 0.50111 | 24 | CH4 | 2.12 | 1.9 | -46.63 | NA | 19.8 | 292.95 | 1007.2659 | 0.99409 | 24.1823 | 24182.2926 | 0.22 | 9.0976 | 9.0976 | 0.034724 | 1435928.0652 | 2.7283 | 3.0442 | 12.1417
T1 | 2021-11-15 | unburned | 10 | 0.47513 | 25 | CH4 | 2.04 | 1.9 | -45.75 | NA | 19.5 | 292.65 | 1007.2659 | 0.99409 | 24.1575 | 24157.5283 | 0.14 | 5.7953 | 5.7953 | 0.034942 | 1446440.0748 | 2.7482 | 2.9507 | 8.746
T1 | 2021-11-15 | burned | 250 | 0.49575 | 26 | CH4 | 2.06 | 1.9 | -46.52 | NA | 20.1 | 293.25 | 1007.2659 | 0.99409 | 24.2071 | 24207.0568 | 0.16 | 6.6096 | 6.6096 | 0.034515 | 1425833.6534 | 2.7091 | 2.9372 | 9.5469
T1 | 2021-11-15 | unburned | 5 | 0.47259 | 27 | CH4 | 2.06 | 1.9 | -46.16 | NA | 19.6 | 292.75 | 1007.2659 | 0.99409 | 24.1658 | 24165.7831 | 0.16 | 6.6209 | 6.6209 | 0.034872 | 1443021.9871 | 2.7417 | 2.9726 | 9.5936
T1 | 2021-11-15 | burned | 300 | 0.50341 | 28 | CH4 | 2.1 | 1.9 | -46.21 | NA | 20.2 | 293.35 | 1007.2659 | 0.99409 | 24.2153 | 24215.3116 | 0.2 | 8.2592 | 8.2592 | 0.034444 | 1422414.1237 | 2.7026 | 2.9871 | 11.2463
T1 | 2021-11-15 | unburned | 0 | 0.47107 | 29 | CH4 | 2.1 | 1.9 | -46.04 | NA | 19.7 | 292.85 | 1007.2659 | 0.99409 | 24.174 | 24174.0378 | 0.2 | 8.2733 | 8.2733 | 0.034801 | 1439609.6248 | 2.7353 | 3.0232 | 11.2965
T1 | 2021-11-15 | burned | 400 | 0.26223 | 30 | CH4 | 2.19 | 1.9 | -46.01 | NA | 20.2 | 293.35 | 1007.2659 | 0.99409 | 24.2153 | 24215.3116 | 0.29 | 11.9759 | 11.9759 | 0.034496 | 1424560.4887 | 2.7067 | 3.1198 | 15.0957
T1 | 2021-11-15 | NA | NA | 0 | ambient air | CH4 | 1.9 |  | -46.3 | NA | 0 | 0 |  | 0 | #DIV/0! | #DIV/0! |  |  | #DIV/0! | #DIV/0! | #DIV/0! |  | #DIV/0! | #DIV/0!
T2 | 2021-12-06 | unburned | 400 | 0.5467 | 1 | CH4 | 2.47 | 2.17 | -47.12 | NA | 13.4 | 286.55 | 1006.3446 | 0.99318 | 23.6756 | 23675.6437 | 0.3 | 12.6712 | 12.6712 | 0.039913 | 1685828.8602 | 3.6582 | 4.164 | 16.8352
T2 | 2021-12-06 | burned | 0 | 0.45813 | 2 | CH4 | 2.35 | 2.17 | -46.95 | NA | 12.9 | 286.05 | 1006.3446 | 0.99318 | 23.6343 | 23634.3321 | 0.18 | 7.616 | 7.616 | 0.040408 | 1709725.9614 | 3.7101 | 4.0179 | 11.6339
T2 | 2021-12-06 | unburned | 300 | 0.52873 | 3 | CH4 | 2.44 | 2.17 | -47.58 | NA | 12.9 | 286.05 | 1006.3446 | 0.99318 | 23.6343 | 23634.3321 | 0.27 | 11.4241 | 11.4241 | 0.04039 | 1708934.1425 | 3.7084 | 4.1698 | 15.5939
T2 | 2021-12-06 | burned | 5 | 0.4764 | 4 | CH4 | 2.34 | 2.17 | -47.33 | NA | 12.8 | 285.95 | 1006.3446 | 0.99318 | 23.6261 | 23626.0698 | 0.17 | 7.1954 | 7.1954 | 0.040499 | 1714168.2568 | 3.7197 | 4.0112 | 11.2066
T2 | 2021-12-06 | unburned | 250 | 0.52335 | 5 | CH4 | 2.29 | 2.17 | -47.14 | NA | 12.7 | 285.85 | 1006.3446 | 0.99318 | 23.6178 | 23617.8075 | 0.12 | 5.0809 | 5.0809 | 0.040583 | 1718306.9028 | 3.7287 | 3.9349 | 9.0158
T2 | 2021-12-06 | burned | 10 | 0.47005 | 6 | CH4 | 2.2 | 2.17 | -46.83 | NA | 12.8 | 285.95 | 1006.3446 | 0.99318 | 23.6261 | 23626.0698 | 0.03 | 1.2698 | 1.2698 | 0.040501 | 1714239.7399 | 3.7199 | 3.7713 | 5.0411
T2 | 2021-12-06 | unburned | 225 | 0.54259 | 7 | CH4 | 2.26 | 2.17 | -46.17 | NA | 13.5 | 286.65 | 1006.3446 | 0.99318 | 23.6839 | 23683.906 | 0.09 | 3.8 | 3.8 | 0.039821 | 1681356.2196 | 3.6485 | 3.7999 | 7.5999
T2 | 2021-12-06 | burned | 25 | 0.48352 | 8 | CH4 | 2.16 | 2.17 | -46.61 | NA | 12.8 | 285.95 | 1006.3446 | 0.99318 | 23.6261 | 23626.0698 | -0.01 | -0.42326 | -0.42326 | 0.040497 | 1714088.1087 | 3.7196 | 3.7024 | 3.2792
T2 | 2021-12-06 | unburned | 200 | 0.53771 | 9 | CH4 | 2.44 | 2.17 | -46.96 | NA | 12.7 | 285.85 | 1006.3446 | 0.99318 | 23.6178 | 23617.8075 | 0.27 | 11.4321 | 11.4321 | 0.040579 | 1718144.804 | 3.7284 | 4.1923 | 15.6243
T2 | 2021-12-06 | burned | 50 | 0.50315 | 10 | CH4 | 2.37 | 2.17 | -46.53 | NA | 12.9 | 286.05 | 1006.3446 | 0.99318 | 23.6343 | 23634.3321 | 0.2 | 8.4623 | 8.4623 | 0.040396 | 1709221.0052 | 3.709 | 4.0509 | 12.5131
T2 | 2021-12-06 | unburned | 175 | 0.53027 | 11 | CH4 | 2.34 | 2.17 | -47.34 | NA | 12.8 | 285.95 | 1006.3446 | 0.99318 | 23.6261 | 23626.0698 | 0.17 | 7.1954 | 7.1954 | 0.040485 | 1713562.0751 | 3.7184 | 4.0097 | 11.2052
T2 | 2021-12-06 | burned | 75 | 0.50443 | 12 | CH4 | 2.37 | 2.17 | -46.5 | NA | 12.6 | 285.75 | 1006.3446 | 0.99318 | 23.6095 | 23609.5452 | 0.2 | 8.4712 | 8.4712 | 0.040684 | 1723209.9585 | 3.7394 | 4.084 | 12.5552
T2 | 2021-12-06 | unburned | 150 | 0.53181 | 13 | CH4 | 2.15 | 2.17 | -46.64 | NA | 12.6 | 285.75 | 1006.3446 | 0.99318 | 23.6095 | 23609.5452 | -0.02 | -0.84712 | -0.84712 | 0.040677 | 1722899.7331 | 3.7387 | 3.7042 | 2.8571
T2 | 2021-12-06 | burned | 100 | 0.50647 | 14 | CH4 | 2.44 | 2.17 | -46.44 | NA | 12.1 | 285.25 | 1006.3446 | 0.99318 | 23.5682 | 23568.2337 | 0.27 | 11.4561 | 11.4561 | 0.041173 | 1746962.3937 | 3.7909 | 4.2626 | 15.7187
T2 | 2021-12-06 | unburned | 125 | 0.51772 | 15 | CH4 | 2.29 | 2.17 | -46.57 | NA | 12.1 | 285.25 | 1006.3446 | 0.99318 | 23.5682 | 23568.2337 | 0.12 | 5.0916 | 5.0916 | 0.04117 | 1746832.7088 | 3.7906 | 4.0002 | 9.0918
T2 | 2021-12-06 | burned | 125 | 0.51644 | 16 | CH4 | 2.2 | 2.17 | -46.83 | NA | 12.1 | 285.25 | 1006.3446 | 0.99318 | 23.5682 | 23568.2337 | 0.03 | 1.2729 | 1.2729 | 0.04117 | 1746847.4613 | 3.7907 | 3.8431 | 5.116
T2 | 2021-12-06 | unburned | 100 | 0.50851 | 17 | CH4 | 2.19 | 2.17 | -46.97 | NA | 12 | 285.15 | 1006.3446 | 0.99318 | 23.56 | 23559.9714 | 0.02 | 0.8489 | 0.8489 | 0.041271 | 1751760.5315 | 3.8013 | 3.8364 | 4.6853
T2 | 2021-12-06 | burned | 150 | 0.52847 | 18 | CH4 | 2.2 | 2.17 | -46.97 | NA | 12.1 | 285.25 | 1006.3446 | 0.99318 | 23.5682 | 23568.2337 | 0.03 | 1.2729 | 1.2729 | 0.041167 | 1746708.7183 | 3.7904 | 3.8428 | 5.1157
T2 | 2021-12-06 | unburned | 75 | 0.50494 | 19 | CH4 | 2.46 | 2.17 | -46.64 | NA | 12.7 | 285.85 | 1006.3446 | 0.99318 | 23.6178 | 23617.8075 | 0.29 | 12.2789 | 12.2789 | 0.040588 | 1718514.8148 | 3.7292 | 4.2275 | 16.5064
T2 | 2021-12-06 | burned | 175 | 0.53463 | 20 | CH4 | 2.19 | 2.17 | -46.79 | NA | 12.7 | 285.85 | 1006.3446 | 0.99318 | 23.6178 | 23617.8075 | 0.02 | 0.84682 | 0.84682 | 0.04058 | 1718179.5688 | 3.7284 | 3.7628 | 4.6096
T2 | 2021-12-06 | unburned | 50 | 0.49907 | 21 | CH4 | 2.15 | 2.17 | -46.71 | NA | 12.5 | 285.65 | 1006.3446 | 0.99318 | 23.6013 | 23601.2829 | -0.02 | -0.84741 | -0.84741 | 0.040783 | 1727982.0641 | 3.7497 | 3.7152 | 2.8677
T2 | 2021-12-06 | burned | 200 | 0.53976 | 22 | CH4 | 2.24 | 2.17 | -46.7 | NA | 13.1 | 286.25 | 1006.3446 | 0.99318 | 23.6509 | 23650.8568 | 0.07 | 2.9597 | 2.9597 | 0.040197 | 1699584.9598 | 3.6881 | 3.8071 | 6.7668
T2 | 2021-12-06 | unburned | 25 | 0.51416 | 23 | CH4 | 2.13 | 2.17 | -46.97 | NA | 12.5 | 285.65 | 1006.3446 | 0.99318 | 23.6013 | 23601.2829 | -0.04 | -1.6948 | -1.6948 | 0.040779 | 1727810.4148 | 3.7493 | 3.6802 | 1.9854
T2 | 2021-12-06 | burned | 225 | 0.55029 | 24 | CH4 | 2.15 | 2.17 | -47.11 | NA | 12.5 | 285.65 | 1006.3446 | 0.99318 | 23.6013 | 23601.2829 | -0.02 | -0.84741 | -0.84741 | 0.040769 | 1727399.6384 | 3.7485 | 3.7139 | 2.8665
T2 | 2021-12-06 | unburned | 10 | 0.49754 | 25 | CH4 | 2.37 | 2.17 | -46.95 | NA | 12.2 | 285.35 | 1006.3446 | 0.99318 | 23.5765 | 23576.496 | 0.2 | 8.483 | 8.483 | 0.041077 | 1742265.6392 | 3.7807 | 4.1292 | 12.6122
T2 | 2021-12-06 | burned | 250 | 0.54927 | 26 | CH4 | 2.43 | 2.17 | -46.94 | NA | 12.4 | 285.55 | 1006.3446 | 0.99318 | 23.593 | 23593.0206 | 0.26 | 11.0202 | 11.0202 | 0.040866 | 1732142.6207 | 3.7587 | 4.2091 | 15.2293
T2 | 2021-12-06 | unburned | 5 | 0.50341 | 27 | CH4 | 2.22 | 2.17 | -47.08 | NA | 12.4 | 285.55 | 1006.3446 | 0.99318 | 23.593 | 23593.0206 | 0.05 | 2.1193 | 2.1193 | 0.040879 | 1732665.8282 | 3.7599 | 3.8465 | 5.9658
T2 | 2021-12-06 | burned | 300 | 0.55441 | 28 | CH4 | 2.47 | 2.17 | -47.01 | NA | 12.4 | 285.55 | 1006.3446 | 0.99318 | 23.593 | 23593.0206 | 0.3 | 12.7156 | 12.7156 | 0.040865 | 1732083.9457 | 3.7586 | 4.2782 | 16.9939
T2 | 2021-12-06 | unburned | 0 | 0.49983 | 29 | CH4 | 2.64 | 2.17 | -47.25 | NA | 12.7 | 285.85 | 1006.3446 | 0.99318 | 23.6178 | 23617.8075 | 0.47 | 19.9002 | 19.9002 | 0.040589 | 1718572.4656 | 3.7293 | 4.537 | 24.4373
T2 | 2021-12-06 | burned | 400 | 0.28502 | 30 | CH4 | 2.16 | 2.17 | -47.18 | NA | 12.5 | 285.65 | 1006.3446 | 0.99318 | 23.6013 | 23601.2829 | -0.01 | -0.42371 | -0.42371 | 0.04084 | 1730417.7428 | 3.755 | 3.7377 | 3.314
T2 | 2022-12-06 | NA | NA | 0 | ambient air | CH4 | 2.17 |  | -46.62 | NA | 0 | 0 |  | 0 | #DIV/0! | #DIV/0! |  |  | #DIV/0! | #DIV/0! | #DIV/0! |  | #DIV/0! | #DIV/0!
T3 | 2021-01-03 | unburned | 400 | 0.47869 | 1 | CO2 | 1339 | 505 | -18.78 | 1.0851 | 14.5 | 287.65 | 1009.682 | 0.99648 | 23.688 | 23687.9727 | 834 | 35207.7407 | 35207.7407 | 0.046148 | 1948144.2146 | 983.8128 | 2608.5651 | 37816.3058
T3 | 2021-01-03 | burned | 0 | 0.40368 | 2 | CO2 | 419 | 505 | -12.24 | 1.0922 | 12 | 285.15 | 1009.682 | 0.99648 | 23.4821 | 23482.0977 | -86 | -3662.3645 | -3662.3645 | 0.05007 | 2132274.8304 | 1076.7988 | 893.4232 | -2768.9413
T3 | 2021-01-03 | unburned | 300 | 0.46549 | 3 | CO2 | 1148 | 505 | -18.66 | 1.0852 | 12.1 | 285.25 | 1009.682 | 0.99648 | 23.4903 | 23490.3327 | 643 | 27372.9626 | 27372.9626 | 0.04989 | 2123839.2279 | 1072.5388 | 2438.1674 | 29811.1301
T3 | 2021-01-03 | burned | 5 | 0.41272 | 4 | CO2 | 781 | 505 | -18.33 | 1.0856 | 12.1 | 285.25 | 1009.682 | 0.99648 | 23.4903 | 23490.3327 | 276 | 11749.5143 | 11749.5143 | 0.049903 | 2124391.2996 | 1072.8176 | 1659.1496 | 13408.6639
T3 | 2021-01-03 | unburned | 250 | 0.45712 | 5 | CO2 | 1595 | 505 | -20.41 | 1.0833 | 12.4 | 285.55 | 1009.682 | 0.99648 | 23.515 | 23515.0377 | 1090 | 46353.3171 | 46353.3171 | 0.0494 | 2100802.5427 | 1060.9053 | 3350.7801 | 49704.0971
T3 | 2021-01-03 | burned | 10 | 0.41221 | 6 | CO2 | 302 | 505 | -6.77 | 1.0982 | 11.5 | 284.65 | 1009.682 | 0.99648 | 23.4409 | 23440.9227 | -203 | -8660.0686 | -8660.0686 | 0.050907 | 2171727.9599 | 1096.7226 | 655.8618 | -8004.2068
T3 | 2021-01-03 | unburned | 225 | 0.4627 | 7 | CO2 | 624 | 505 | -15.96 | 1.0881 | 13.9 | 287.05 | 1009.682 | 0.99648 | 23.6386 | 23638.5627 | 119 | 5034.147 | 5034.147 | 0.047046 | 1990230.7712 | 1005.0665 | 1241.904 | 6276.051
T3 | 2021-01-03 | burned | 25 | 0.40393 | 8 | CO2 | 726 | 505 | -14.9 | 1.0893 | 12.7 | 285.85 | 1009.682 | 0.99648 | 23.5397 | 23539.7427 | 221 | 9388.3779 | 9388.3779 | 0.048929 | 2078569.2233 | 1049.6775 | 1509.0413 | 10897.4191
T3 | 2021-01-03 | unburned | 200 | 0.45383 | 9 | CO2 | 971 | 505 | -18.11 | 1.0858 | 12.9 | 286.05 | 1009.682 | 0.99648 | 23.5562 | 23556.2127 | 466 | 19782.467 | 19782.467 | 0.048598 | 2063066.6465 | 1041.8487 | 2003.2377 | 21785.7047
T3 | 2021-01-03 | burned | 50 | 0.40619 | 10 | CO2 | 270 | 505 | -5.37 | 1.0997 | 12.9 | 286.05 | 1009.682 | 0.99648 | 23.5562 | 23556.2127 | -235 | -9976.1368 | -9976.1368 | 0.048609 | 2063548.4182 | 1042.092 | 557.1581 | -9418.9787
T3 | 2021-01-03 | unburned | 175 | 0.44245 | 11 | CO2 | 636 | 505 | -17.27 | 1.0867 | 12.3 | 285.45 | 1009.682 | 0.99648 | 23.5068 | 23506.8027 | 131 | 5572.8549 | 5572.8549 | 0.049567 | 2108623.7881 | 1064.855 | 1341.0847 | 6913.9396
T3 | 2021-01-03 | burned | 75 | 0.42152 | 12 | CO2 | 239 | 505 | -4.54 | 1.1006 | 12.3 | 285.45 | 1009.682 | 0.99648 | 23.5068 | 23506.8027 | -266 | -11315.8732 | -11315.8732 | 0.049572 | 2108840.904 | 1064.9647 | 504.013 | -10811.8603
T3 | 2021-01-03 | unburned | 150 | 0.42781 | 13 | CO2 | 1054 | 505 | -18.5 | 1.0854 | 12.4 | 285.55 | 1009.682 | 0.99648 | 23.515 | 23515.0377 | 549 | 23346.7625 | 23346.7625 | 0.049408 | 2101105.2603 | 1061.0582 | 2214.5649 | 25561.3274
T3 | 2021-01-03 | burned | 100 | 0.42001 | 14 | CO2 | 213 | 505 | -4.54 | 1.1006 | 11.5 | 284.65 | 1009.682 | 0.99648 | 23.4409 | 23440.9227 | -292 | -12456.8475 | -12456.8475 | 0.050905 | 2171644.3003 | 1096.6804 | 462.5602 | -11994.2873
T3 | 2021-01-03 | unburned | 125 | 0.4185 | 15 | CO2 | 1130 | 505 | -20.52 | 1.0832 | 11.4 | 284.55 | 1009.682 | 0.99648 | 23.4327 | 23432.6877 | 625 | 26672.1431 | 26672.1431 | 0.051076 | 2179690.4519 | 1100.7437 | 2463.0502 | 29135.1933
T3 | 2021-01-03 | burned | 125 | 0.42529 | 16 | CO2 | 368 | 505 | -16.32 | 1.0878 | 12.7 | 285.85 | 1009.682 | 0.99648 | 23.5397 | 23539.7427 | -137 | -5819.9447 | -5819.9447 | 0.048924 | 2078351.3271 | 1049.5674 | 764.8333 | -5055.1114
T3 | 2021-01-03 | unburned | 100 | 0.41397 | 17 | CO2 | 485 | 505 | -13.78 | 1.0905 | 11.7 | 284.85 | 1009.682 | 0.99648 | 23.4574 | 23457.3927 | -20 | -852.6097 | -852.6097 | 0.050569 | 2155771.1771 | 1088.6644 | 1045.549 | 192.9393
T3 | 2021-01-03 | burned | 150 | 0.44573 | 18 | CO2 | 236 | 505 | -12.55 | 1.0919 | 11.9 | 285.05 | 1009.682 | 0.99648 | 23.4739 | 23473.8627 | -269 | -11459.5541 | -11459.5541 | 0.050226 | 2139659.7249 | 1080.5282 | 504.9597 | -10954.5944
T3 | 2021-01-03 | unburned | 75 | 0.40995 | 19 | CO2 | 305 | 505 | -8.44 | 1.0964 | 13.6 | 286.75 | 1009.682 | 0.99648 | 23.6139 | 23613.8577 | -200 | -8469.603 | -8469.603 | 0.047516 | 2012191.1482 | 1016.1565 | 613.7183 | -7855.8847
T3 | 2021-01-03 | burned | 175 | 0.44776 | 20 | CO2 | 340 | 505 | -9.78 | 1.0949 | 12.9 | 286.05 | 1009.682 | 0.99648 | 23.5562 | 23556.2127 | -165 | -7004.5216 | -7004.5216 | 0.048599 | 2063128.0443 | 1041.8797 | 701.4635 | -6303.058
T3 | 2021-01-03 | unburned | 50 | 0.22388 | 21 | CO2 | 433 | 505 | -13.8 | 1.0905 | 12.8 | 285.95 | 1009.682 | 0.99648 | 23.548 | 23547.9777 | -72 | -3057.5874 | -3057.5874 | 0.048812 | 2072881.0226 | 1046.8049 | 897.5575 | -2160.0299
T3 | 2021-01-03 | burned | 200 | 0.45256 | 22 | CO2 | 715 | 505 | -16.24 | 1.0878 | 14 | 287.15 | 1009.682 | 0.99648 | 23.6468 | 23646.7977 | 210 | 8880.6951 | 8880.6951 | 0.046898 | 1983252.1131 | 1001.5423 | 1418.0253 | 10298.7203
T3 | 2021-01-03 | unburned | 25 | 0.38995 | 23 | CO2 | 311 | 505 | -7.94 | 1.0969 | 13.3 | 286.45 | 1009.682 | 0.99648 | 23.5892 | 23589.1527 | -194 | -8224.119 | -8224.119 | 0.047984 | 2034163.4896 | 1027.2526 | 632.6248 | -7591.4942
T3 | 2021-01-03 | burned | 225 | 0.4556 | 24 | CO2 | 600 | 505 | -15.36 | 1.0888 | 13.8 | 286.95 | 1009.682 | 0.99648 | 23.6303 | 23630.3277 | 95 | 4020.2574 | 4020.2574 | 0.047199 | 1997411.6977 | 1008.6929 | 1198.447 | 5218.7044
T3 | 2021-01-03 | unburned | 10 | 0.38666 | 25 | CO2 | 397 | 505 | -10.59 | 1.094 | 13.1 | 286.25 | 1009.682 | 0.99648 | 23.5727 | 23572.6827 | -108 | -4581.5744 | -4581.5744 | 0.048298 | 2048896.8409 | 1034.6929 | 813.412 | -3768.1624
T3 | 2021-01-03 | burned | 250 | 0.44043 | 26 | CO2 | 1013 | 505 | -17.9 | 1.086 | 13.7 | 286.85 | 1009.682 | 0.99648 | 23.6221 | 23622.0927 | 508 | 21505.2919 | 21505.2919 | 0.047355 | 2004707.7844 | 1012.3774 | 2030.769 | 23536.0609
T3 | 2021-01-03 | unburned | 5 | 0.38716 | 27 | CO2 | 420 | 505 | -9.97 | 1.0947 | 11.8 | 284.95 | 1009.682 | 0.99648 | 23.4656 | 23465.6277 | -85 | -3622.3195 | -3622.3195 | 0.050408 | 2148147.167 | 1084.8143 | 902.2218 | -2720.0976
T3 | 2021-01-03 | burned | 300 | 0.4427 | 28 | CO2 | 1042 | 505 | -18.1 | 1.0858 | 14.1 | 287.25 | 1009.682 | 0.99648 | 23.655 | 23655.0327 | 537 | 22701.3003 | 22701.3003 | 0.04675 | 1976305.2082 | 998.0341 | 2059.31 | 24760.6103
T3 | 2021-01-03 | unburned | 0 | 0.38191 | 29 | CO2 | 416 | 505 | -10.7 | 1.0939 | 12.9 | 286.05 | 1009.682 | 0.99648 | 23.5562 | 23556.2127 | -89 | -3778.1965 | -3778.1965 | 0.048615 | 2063793.9904 | 1042.216 | 858.5383 | -2919.6582
T3 | 2021-01-03 | burned | 400 | 0.46168 | 30 | CO2 | 1967 | 505 | -19.58 | 1.0842 | 15.3 | 288.45 | 1009.682 | 0.99648 | 23.7539 | 23753.8527 | 1462 | 61547.9105 | 61547.9105 | 0.044997 | 1894295.8831 | 956.6194 | 3726.08 | 65273.9906
T3 | 2021-01-03 | NA | NA | 0 | ambient air | CO2 | 505 |  | -11.35 | 1.0932 | 0 | 0 | [7 empty] | #DIV/0!
T0 | 2021-11-04 | unburned | 400 | 0.46244 | 1 | CO2 | 688 | 531 | -13.46 | 1.0909 | 22.4 | 295.55 | 1005.857 | 0.9927 | 24.4311 | 24431.089 | 157 | 6426.2383 | 6426.2383 | 0.036417 | 1490615.368 | 791.5168 | 1025.5434 | 7451.7817
T0 | 2021-11-04 | burned | 0 | 0.46244 | 2 | CO2 | 721 | 531 | -13.93 | 1.0904 | 21.5 | 294.65 | 1005.857 | 0.9927 | 24.3567 | 24356.6922 | 190 | 7800.7309 | 7800.7309 | 0.037359 | 1533829.3928 | 814.4634 | 1105.891 | 8906.6218
T0 | 2021-11-04 | unburned | 300 | 0.46244 | 3 | CO2 | 711 | 531 | -13.86 | 1.0904 | 21.2 | 294.35 | 1005.857 | 0.9927 | 24.3319 | 24331.8932 | 180 | 7397.6981 | 7397.6981 | 0.037681 | 1548639.3931 | 822.3275 | 1101.0826 | 8498.7807
T0 | 2021-11-04 | burned | 5 | 0.46244 | 4 | CO2 | 772 | 531 | -17.13 | 1.0869 | 21.3 | 294.45 | 1005.857 | 0.9927 | 24.3402 | 24340.1595 | 241 | 9901.332 | 9901.332 | 0.037573 | 1543679.7468 | 819.6939 | 1191.7208 | 11093.0527
T0 | 2021-11-04 | unburned | 250 | 0.46244 | 5 | CO2 | 799 | 531 | -14.25 | 1.09 | 20.9 | 294.05 | 1005.857 | 0.9927 | 24.3071 | 24307.0943 | 268 | 11025.5877 | 11025.5877 | 0.038008 | 1563657.7558 | 830.3023 | 1249.3625 | 12274.9503
T0 | 2021-11-04 | burned | 10 | 0.46244 | 6 | CO2 | 758 | 531 | -18.01 | 1.0859 | 21 | 294.15 | 1005.857 | 0.9927 | 24.3154 | 24315.3606 | 227 | 9335.6625 | 9335.6625 | 0.037899 | 1558628.2676 | 827.6316 | 1181.4402 | 10517.1027
T0 | 2021-11-04 | unburned | 225 | 0.46244 | 7 | CO2 | 721 | 531 | -13.44 | 1.0909 | 21.7 | 294.85 | 1005.857 | 0.9927 | 24.3732 | 24373.2248 | 190 | 7795.4395 | 7795.4395 | 0.037147 | 1524070.1083 | 809.2812 | 1098.8545 | 8894.2941
T0 | 2021-11-04 | burned | 25 | 0.46244 | 8 | CO2 | 835 | 531 | -18.45 | 1.0854 | 21.7 | 294.85 | 1005.857 | 0.9927 | 24.3732 | 24373.2248 | 304 | 12472.7032 | 12472.7032 | 0.037147 | 1524070.1083 | 809.2812 | 1272.5985 | 13745.3018
T0 | 2021-11-04 | unburned | 200 | 0.46244 | 9 | CO2 | 638 | 531 | -13.51 | 1.0908 | 21.6 | 294.75 | 1005.857 | 0.9927 | 24.365 | 24364.9585 | 107 | 4391.5527 | 4391.5527 | 0.037253 | 1528938.4301 | 811.8663 | 975.4627 | 5367.0155
T0 | 2021-11-04 | burned | 50 | 0.46244 | 10 | CO2 | 716 | 531 | -13.94 | 1.0904 | 21.6 | 294.75 | 1005.857 | 0.9927 | 24.365 | 24364.9585 | 185 | 7592.8715 | 7592.8715 | 0.037253 | 1528938.4301 | 811.8663 | 1094.7199 | 8687.5915
T0 | 2021-11-04 | unburned | 175 | 0.46244 | 11 | CO2 | 688 | 531 | -13.93 | 1.0904 | 21.2 | 294.35 | 1005.857 | 0.9927 | 24.3319 | 24331.8932 | 157 | 6452.4367 | 6452.4367 | 0.037681 | 1548639.3931 | 822.3275 | 1065.4639 | 7517.9006
T0 | 2021-11-04 | burned | 75 | 0.46244 | 12 | CO2 | 745 | 531 | -14.12 | 1.0902 | 21.4 | 294.55 | 1005.857 | 0.9927 | 24.3484 | 24348.4258 | 214 | 8789.0692 | 8789.0692 | 0.037466 | 1538743.1227 | 817.0726 | 1146.3636 | 9935.4328
T0 | 2021-11-04 | unburned | 150 | 0.46244 | 13 | CO2 | 534 | 531 | -11.1 | 1.0935 | 21.6 | 294.75 | 1005.857 | 0.9927 | 24.365 | 24364.9585 | 3 | 123.1276 | 123.1276 | 0.037253 | 1528938.4301 | 811.8663 | 816.4531 | 939.5808
T0 | 2021-11-04 | burned | 100 | 0.46244 | 14 | CO2 | 692 | 531 | -13.99 | 1.0903 | 21.7 | 294.85 | 1005.857 | 0.9927 | 24.3732 | 24373.2248 | 161 | 6605.6093 | 6605.6093 | 0.037147 | 1524070.1083 | 809.2812 | 1054.6565 | 7660.2658
T0 | 2021-11-04 | unburned | 125 | 0.46244 | 15 | CO2 | 644 | 531 | -15.75 | 1.0884 | 22 | 295.15 | 1005.857 | 0.9927 | 24.398 | 24398.0237 | 113 | 4631.5227 | 4631.5227 | 0.036831 | 1509599.7387 | 801.5975 | 972.1822 | 5603.7049
T0 | 2021-11-04 | burned | 125 | 0.46244 | 16 | CO2 | 714 | 531 | -14.32 | 1.0899 | 22.2 | 295.35 | 1005.857 | 0.9927 | 24.4146 | 24414.5564 | 183 | 7495.5284 | 7495.5284 | 0.036623 | 1500063.7523 | 796.5339 | 1071.0455 | 8566.5739
T0 | 2021-11-04 | unburned | 100 | 0.46244 | 17 | CO2 | 611 | 531 | -13.37 | 1.091 | 22.4 | 295.55 | 1005.857 | 0.9927 | 24.4311 | 24431.089 | 80 | 3274.5163 | 3274.5163 | 0.036417 | 1490615.368 | 791.5168 | 910.766 | 4185.2823
T0 | 2021-11-04 | burned | 150 | 0.46244 | 18 | CO2 | 748 | 531 | -14.1 | 1.0902 | 22.3 | 295.45 | 1005.857 | 0.9927 | 24.4228 | 24422.8227 | 217 | 8885.1319 | 8885.1319 | 0.03652 | 1495328.6703 | 794.0195 | 1118.5058 | 10003.6377
T0 | 2021-11-04 | unburned | 75 | 0.46244 | 19 | CO2 | 684 | 531 | -13.91 | 1.0904 | 21.9 | 295.05 | 1005.857 | 0.9927 | 24.3898 | 24389.7574 | 153 | 6273.1251 | 6273.1251 | 0.036936 | 1514400.8869 | 804.1469 | 1035.8502 | 7308.9753
T0 | 2021-11-04 | burned | 175 | 0.46244 | 20 | CO2 | 738 | 531 | -13.73 | 1.0906 | 21.9 | 295.05 | 1005.857 | 0.9927 | 24.3898 | 24389.7574 | 207 | 8487.1693 | 8487.1693 | 0.036936 | 1514400.8869 | 804.1469 | 1117.6279 | 9604.7971
T0 | 2021-11-04 | unburned | 50 | 0.46244 | 21 | CO2 | 668 | 531 | -13.86 | 1.0904 | 21.9 | 295.05 | 1005.857 | 0.9927 | 24.3898 | 24389.7574 | 137 | 5617.112 | 5617.112 | 0.036936 | 1514400.8869 | 804.1469 | 1011.6198 | 6628.7318
T0 | 2021-11-04 | burned | 200 | 0.46244 | 22 | CO2 | 690 | 531 | -14.2 | 1.0901 | 21.7 | 294.85 | 1005.857 | 0.9927 | 24.3732 | 24373.2248 | 159 | 6523.552 | 6523.552 | 0.037147 | 1524070.1083 | 809.2812 | 1051.6084 | 7575.1604
T0 | 2021-11-04 | unburned | 25 | 0.46244 | 23 | CO2 | 675 | 531 | -14.01 | 1.0903 | 21.6 | 294.75 | 1005.857 | 0.9927 | 24.365 | 24364.9585 | 144 | 5910.127 | 5910.127 | 0.037253 | 1528938.4301 | 811.8663 | 1032.0334 | 6942.1605
T0 | 2021-11-04 | burned | 225 | 0.46244 | 24 | CO2 | 730 | 531 | -21.78 | 1.0818 | 21.8 | 294.95 | 1005.857 | 0.9927 | 24.3815 | 24381.4911 | 199 | 8161.929 | 8161.929 | 0.037041 | 1519224.3021 | 806.7081 | 1109.0337 | 9270.9628
T0 | 2021-11-04 | unburned | 10 | 0.46244 | 25 | CO2 | 641 | 531 | -13.48 | 1.0909 | 21.8 | 294.95 | 1005.857 | 0.9927 | 24.3815 | 24381.4911 | 110 | 4511.6191 | 4511.6191 | 0.037041 | 1519224.3021 | 806.7081 | 973.8228 | 5485.4418
T0 | 2021-11-04 | burned | 250 | 0.46244 | 26 | CO2 | 692 | 531 | -13.91 | 1.0904 | 22.1 | 295.25 | 1005.857 | 0.9927 | 24.4063 | 24406.29 | 161 | 6596.6601 | 6596.6601 | 0.036727 | 1504820.7346 | 799.0598 | 1041.3359 | 7637.9961
T0 | 2021-11-04 | unburned | 5 | 0.46244 | 27 | CO2 | 659 | 531 | -13.78 | 1.0905 | 22.2 | 295.35 | 1005.857 | 0.9927 | 24.4146 | 24414.5564 | 128 | 5242.7739 | 5242.7739 | 0.036623 | 1500063.7523 | 796.5339 | 988.542 | 6231.316
T0 | 2021-11-04 | burned | 300 | 0.46244 | 28 | CO2 | 684 | 531 | -13.91 | 1.0904 | 22.3 | 295.45 | 1005.857 | 0.9927 | 24.4228 | 24422.8227 | 153 | 6264.6321 | 6264.6321 | 0.03652 | 1495328.6703 | 794.0195 | 1022.8048 | 7287.437
T0 | 2021-11-04 | unburned | 0 | 0.46244 | 29 | CO2 | 700 | 531 | -13.76 | 1.0905 | 22.4 | 295.55 | 1005.857 | 0.9927 | 24.4311 | 24431.089 | 169 | 6917.4158 | 6917.4158 | 0.036417 | 1490615.368 | 791.5168 | 1043.4308 | 7960.8465
T0 | 2021-11-04 | burned | 400 | 0.46244 | 30 | CO2 | 657 | 531 | -13.97 | 1.0903 | 22.5 | 295.65 | 1005.857 | 0.9927 | 24.4394 | 24439.3553 | 126 | 5155.6188 | 5155.6188 | 0.036315 | 1485923.7254 | 789.0255 | 976.2519 | 6131.8707
T0 | 2021-11-04 | NA | NA | 0 | ambient air | CO2 | 531 |  | -10.92 | 1.0937 | 0 | 0 |  | 0 | #DIV/0! | #DIV/0! |  |  | #DIV/0! | #DIV/0! | #DIV/0! |  | #DIV/0! | #DIV/0!
T1 | 2021-11-15 | unburned | 400 | 0.50009 | 1 | CO2 | 4628 | 540 | -17.93 | 1.086 | 20.9 | 294.05 | 1007.2659 | 0.99409 | 24.2731 | 24273.0948 | 4088 | 168416.9253 | 168416.9253 | 0.038001 | 1565575.3597 | 845.4107 | 7245.4828 | 175662.4081
T1 | 2021-11-15 | burned | 0 | 0.45433 | 2 | CO2 | 534 | 540 | -11.67 | 1.0928 | 18.1 | 291.25 | 1007.2659 | 0.99409 | 24.042 | 24041.9618 | -6 | -249.5637 | -249.5637 | 0.04128 | 1717012.5367 | 927.1868 | 916.8847 | 667.321
T1 | 2021-11-15 | unburned | 300 | 0.48684 | 3 | CO2 | 4260 | 540 | -18.19 | 1.0857 | 18.2 | 291.35 | 1007.2659 | 0.99409 | 24.0502 | 24050.2166 | 3720 | 154676.3619 | 154676.3619 | 0.04115 | 1710999.8888 | 923.9399 | 7288.8595 | 161965.2214
T1 | 2021-11-15 | burned | 5 | 0.46193 | 4 | CO2 | 574 | 540 | -13.38 | 1.091 | 18.2 | 291.35 | 1007.2659 | 0.99409 | 24.0502 | 24050.2166 | 34 | 1413.7087 | 1413.7087 | 0.041155 | 1711201.2349 | 924.0487 | 982.2295 | 2395.9382
T1 | 2021-11-15 | unburned | 250 | 0.48251 | 5 | CO2 | 3533 | 540 | -18.07 | 1.0858 | 18.1 | 291.25 | 1007.2659 | 0.99409 | 24.042 | 24041.9618 | 2993 | 124490.6727 | 124490.6727 | 0.041275 | 1716783.7713 | 927.0632 | 6065.3971 | 130556.0698
T1 | 2021-11-15 | burned | 10 | 0.46016 | 6 | CO2 | 558 | 540 | -13.25 | 1.0911 | 18 | 291.15 | 1007.2659 | 0.99409 | 24.0337 | 24033.7071 | 18 | 748.9481 | 748.9481 | 0.041404 | 1722742.4916 | 930.2809 | 961.2903 | 1710.2384
T1 | 2021-11-15 | unburned | 225 | 0.49091 | 7 | CO2 | 3313 | 540 | -18.42 | 1.0855 | 20.1 | 293.25 | 1007.2659 | 0.99409 | 24.2071 | 24207.0568 | 2773 | 114553.3726 | 114553.3726 | 0.038896 | 1606787.1836 | 867.6651 | 5323.2859 | 119876.6585
T1 | 2021-11-15 | burned | 25 | 0.45788 | 8 | CO2 | 286 | 540 | -5.45 | 1.0996 | 18.9 | 292.05 | 1007.2659 | 0.99409 | 24.108 | 24107.9998 | -254 | -10535.9218 | -10535.9218 | 0.040302 | 1671746.3724 | 902.743 | 478.1195 | -10057.8023
T1 | 2021-11-15 | unburned | 200 | 0.48964 | 9 | CO2 | 3557 | 540 | -18.25 | 1.0856 | 19.1 | 292.25 | 1007.2659 | 0.99409 | 24.1245 | 24124.5093 | 3017 | 125059.5384 | 125059.5384 | 0.040058 | 1660456.5078 | 896.6465 | 5906.2438 | 130965.7822
T1 | 2021-11-15 | burned | 50 | 0.47691 | 10 | CO2 | 1437 | 540 | -18.67 | 1.0852 | 18.7 | 291.85 | 1007.2659 | 0.99409 | 24.0915 | 24091.4903 | 897 | 37233.064 | 37233.064 | 0.04054 | 1682743.543 | 908.6815 | 2418.1025 | 39651.1664
T1 | 2021-11-15 | unburned | 175 | 0.48429 | 11 | CO2 | 2806 | 540 | -18.24 | 1.0857 | 19.2 | 292.35 | 1007.2659 | 0.99409 | 24.1328 | 24132.7641 | 2266 | 93897.2425 | 93897.2425 | 0.03994 | 1655017.0341 | 893.7092 | 4643.9778 | 98541.2203
T1 | 2021-11-15 | burned | 75 | 0.48022 | 12 | CO2 | 1220 | 540 | -16.59 | 1.0875 | 18.5 | 291.65 | 1007.2659 | 0.99409 | 24.075 | 24074.9808 | 680 | 28245.09 | 28245.09 | 0.040782 | 1693970.6295 | 914.7441 | 2066.6442 | 30311.7342
T1 | 2021-11-15 | unburned | 150 | 0.48353 | 13 | CO2 | 2589 | 540 | -17.47 | 1.0865 | 19.9 | 293.05 | 1007.2659 | 0.99409 | 24.1905 | 24190.5473 | 2049 | 84702.5068 | 84702.5068 | 0.039125 | 1617373.0043 | 873.3814 | 4187.3787 | 88889.8855
T1 | 2021-11-15 | burned | 100 | 0.47463 | 14 | CO2 | 1562 | 540 | -17.01 | 1.087 | 18.7 | 291.85 | 1007.2659 | 0.99409 | 24.0915 | 24091.4903 | 1022 | 42421.618 | 42421.618 | 0.04054 | 1682761.6582 | 908.6913 | 2628.4737 | 45050.0917
T1 | 2021-11-15 | unburned | 125 | 0.47818 | 15 | CO2 | 2275 | 540 | -17.82 | 1.0861 | 18.3 | 291.45 | 1007.2659 | 0.99409 | 24.0585 | 24058.4713 | 1735 | 72115.9702 | 72115.9702 | 0.041028 | 1705348.2637 | 920.8881 | 3879.6673 | 75995.6375
T1 | 2021-11-15 | burned | 125 | 0.4759 | 16 | CO2 | 1904 | 540 | -17.65 | 1.0863 | 18.8 | 291.95 | 1007.2659 | 0.99409 | 24.0997 | 24099.7451 | 1364 | 56598.1091 | 56598.1091 | 0.040419 | 1677164.9313 | 905.6691 | 3193.322 | 59791.4311
T1 | 2021-11-15 | unburned | 100 | 0.4731 | 17 | CO2 | 1988 | 540 | -17.32 | 1.0867 | 19.2 | 292.35 | 1007.2659 | 0.99409 | 24.1328 | 24132.7641 | 1448 | 60001.4153 | 60001.4153 | 0.039942 | 1655103.8598 | 893.7561 | 3290.3465 | 63291.7618
T1 | 2021-11-15 | burned | 150 | 0.48353 | 18 | CO2 | 2147 | 540 | -17.84 | 1.0861 | 18.9 | 292.05 | 1007.2659 | 0.99409 | 24.108 | 24107.9998 | 1607 | 66658.3712 | 66658.3712 | 0.040298 | 1671544.8703 | 902.6342 | 3588.8068 | 70247.178
T1 | 2021-11-15 | unburned | 75 | 0.48047 | 19 | CO2 | 1092 | 540 | -16.09 | 1.088 | 20 | 293.15 | 1007.2659 | 0.99409 | 24.1988 | 24198.8021 | 552 | 22811.0465 | 22811.0465 | 0.039011 | 1612118.2534 | 870.5439 | 1760.4331 | 24571.4797
T1 | 2021-11-15 | burned | 175 | 0.48684 | 20 | CO2 | 2107 | 540 | -17.54 | 1.0864 | 19.6 | 292.75 | 1007.2659 | 0.99409 | 24.1658 | 24165.7831 | 1567 | 64843.7502 | 64843.7502 | 0.039471 | 1633330.9794 | 881.9987 | 3441.4284 | 68285.1785
T1 | 2021-11-15 | unburned | 50 | 0.47793 | 21 | CO2 | 1000 | 540 | -15.75 | 1.0884 | 19.1 | 292.25 | 1007.2659 | 0.99409 | 24.1245 | 24124.5093 | 460 | 19067.7453 | 19067.7453 | 0.04006 | 1660547.7315 | 896.6958 | 1660.5477 | 20728.2931
T1 | 2021-11-15 | burned | 200 | 0.49167 | 22 | CO2 | 2540 | 540 | -17.97 | 1.0859 | 19.9 | 293.05 | 1007.2659 | 0.99409 | 24.1905 | 24190.5473 | 2000 | 82676.9222 | 82676.9222 | 0.039124 | 1617311.5555 | 873.3482 | 4107.9714 | 86784.8936
T1 | 2021-11-15 | unburned | 25 | 0.47615 | 23 | CO2 | 837 | 540 | -15.84 | 1.0883 | 19.3 | 292.45 | 1007.2659 | 0.99409 | 24.141 | 24141.0188 | 297 | 12302.7119 | 12302.7119 | 0.039824 | 1649624.7425 | 890.7974 | 1380.7359 | 13683.4478
T1 | 2021-11-15 | burned | 225 | 0.50111 | 24 | CO2 | 3013 | 540 | -18.15 | 1.0858 | 19.8 | 292.95 | 1007.2659 | 0.99409 | 24.1823 | 24182.2926 | 2473 | 102264.9111 | 102264.9111 | 0.039237 | 1622542.4797 | 876.1729 | 4888.7205 | 107153.6316
T1 | 2021-11-15 | unburned | 10 | 0.47513 | 25 | CO2 | 535 | 540 | -12.45 | 1.092 | 19.5 | 292.65 | 1007.2659 | 0.99409 | 24.1575 | 24157.5283 | -5 | -206.9748 | -206.9748 | 0.039589 | 1638798.8628 | 884.9514 | 876.7574 | 669.7826
T1 | 2021-11-15 | burned | 250 | 0.49575 | 26 | CO2 | 3665 | 540 | -18.12 | 1.0858 | 20.1 | 293.25 | 1007.2659 | 0.99409 | 24.2071 | 24207.0568 | 3125 | 129094.5868 | 129094.5868 | 0.038895 | 1606750.9582 | 867.6455 | 5888.7423 | 134983.3291
T1 | 2021-11-15 | unburned | 5 | 0.47259 | 27 | CO2 | 511 | 540 | -12.74 | 1.0917 | 19.6 | 292.75 | 1007.2659 | 0.99409 | 24.1658 | 24165.7831 | -29 | -1200.0439 | -1200.0439 | 0.039473 | 1633439.7222 | 882.0574 | 834.6877 | -365.3562
T1 | 2021-11-15 | burned | 300 | 0.50341 | 28 | CO2 | 3808 | 540 | -18.15 | 1.0857 | 20.2 | 293.35 | 1007.2659 | 0.99409 | 24.2153 | 24215.3116 | 3268 | 134955.9344 | 134955.9344 | 0.03878 | 1601466.0638 | 864.7917 | 6098.3828 | 141054.3171
T1 | 2021-11-15 | unburned | 0 | 0.47107 | 29 | CO2 | 496 | 540 | -11.77 | 1.0927 | 19.7 | 292.85 | 1007.2659 | 0.99409 | 24.174 | 24174.0378 | -44 | -1820.1345 | -1820.1345 | 0.039358 | 1628098.0557 | 879.173 | 807.5366 | -1012.5979
T1 | 2021-11-15 | burned | 400 | 0.26223 | 30 | CO2 | 4315 | 540 | -18.18 | 1.0857 | 20.2 | 293.35 | 1007.2659 | 0.99409 | 24.2153 | 24215.3116 | 3775 | 155893.1004 | 155893.1004 | 0.038824 | 1603263.8239 | 865.7625 | 6918.0834 | 162811.1838
T1 | 2021-11-15 | NA | NA | 0 | ambient air | CO2 | 540 |  | -11.14 | 1.0934 | 0 | 0 |  | 0 | #DIV/0! | #DIV/0! |  |  | #DIV/0! | #DIV/0! | #DIV/0! |  | #DIV/0! | #DIV/0!
T2 | 2021-12-06 | unburned | 400 | 0.5467 | 1 | CO2 | 1495 | 538 | -21.06 | 1.0826 | 13.4 | 286.55 | 1006.3446 | 1 | 23.5143 | 23514.293 | 957 | 40698.6508 | 40698.6508 | 0.047792 | 2032473.7935 | 1093.4709 | 3038.5483 | 43737.1991
T2 | 2021-12-06 | burned | 0 | 0.45813 | 2 | CO2 | 383 | 538 | -8.83 | 1.0959 | 12.9 | 286.05 | 1006.3446 | 0.99318 | 23.6343 | 23634.3321 | -155 | -6558.256 | -6558.256 | 0.048597 | 2056204.1264 | 1106.2378 | 787.5262 | -5770.7298
T2 | 2021-12-06 | unburned | 300 | 0.52873 | 3 | CO2 | 1659 | 538 | -20.24 | 1.0835 | 12.9 | 286.05 | 1006.3446 | 0.99318 | 23.6343 | 23634.3321 | 1121 | 47430.9997 | 47430.9997 | 0.04858 | 2055492.7579 | 1105.8551 | 3410.0625 | 50841.0621
T2 | 2021-12-06 | burned | 5 | 0.4764 | 4 | CO2 | 450 | 538 | -12.25 | 1.0922 | 12.8 | 285.95 | 1006.3446 | 0.99318 | 23.6261 | 23626.0698 | -88 | -3724.6991 | -3724.6991 | 0.048752 | 2063472.2538 | 1110.1481 | 928.5625 | -2796.1365
T2 | 2021-12-06 | unburned | 250 | 0.52335 | 5 | CO2 | 2058 | 538 | -19.78 | 1.084 | 12.7 | 285.85 | 1006.3446 | 0.99318 | 23.6178 | 23617.8075 | 1520 | 64358.2177 | 64358.2177 | 0.0489 | 2070485.108 | 1113.921 | 4261.0584 | 68619.2761
T2 | 2021-12-06 | burned | 10 | 0.47005 | 6 | CO2 | 564 | 538 | -13.13 | 1.0912 | 12.8 | 285.95 | 1006.3446 | 0.99318 | 23.6261 | 23626.0698 | 26 | 1100.4793 | 1100.4793 | 0.048753 | 2063536.5237 | 1110.1826 | 1163.8346 | 2264.3139
T2 | 2021-12-06 | unburned | 225 | 0.54259 | 7 | CO2 | 1362 | 538 | -19.51 | 1.0843 | 13.5 | 286.65 | 1006.3446 | 0.99318 | 23.6839 | 23683.906 | 824 | 34791.5585 | 34791.5585 | 0.047639 | 2011434.7069 | 1082.1519 | 2739.5741 | 37531.1325
T2 | 2021-12-06 | burned | 25 | 0.48352 | 8 | CO2 | 509 | 538 | -14.68 | 1.0895 | 12.8 | 285.95 | 1006.3446 | 0.99318 | 23.6261 | 23626.0698 | -29 | -1227.4576 | -1227.4576 | 0.04875 | 2063400.1926 | 1110.1093 | 1050.2707 | -177.1869
T2 | 2021-12-06 | unburned | 200 | 0.53771 | 9 | CO2 | 1590 | 538 | -19.85 | 1.0839 | 12.7 | 285.85 | 1006.3446 | 0.99318 | 23.6178 | 23617.8075 | 1052 | 44542.6612 | 44542.6612 | 0.048897 | 2070339.2358 | 1113.8425 | 3291.8394 | 47834.5006
T2 | 2021-12-06 | burned | 50 | 0.50315 | 10 | CO2 | 389 | 538 | -8.44 | 1.0964 | 12.9 | 286.05 | 1006.3446 | 0.99318 | 23.6343 | 23634.3321 | -149 | -6304.388 | -6304.388 | 0.048586 | 2055750.4844 | 1105.9938 | 799.6869 | -5504.7011
T2 | 2021-12-06 | unburned | 175 | 0.53027 | 11 | CO2 | 1517 | 538 | -19.27 | 1.0845 | 12.8 | 285.95 | 1006.3446 | 0.99318 | 23.6261 | 23626.0698 | 979 | 41437.277 | 41437.277 | 0.048739 | 2062927.214 | 1109.8548 | 3129.4606 | 44566.7376
T2 | 2021-12-06 | burned | 75 | 0.50443 | 12 | CO2 | 354 | 538 | -8.1 | 1.0967 | 12.6 | 285.75 | 1006.3446 | 0.99318 | 23.6095 | 23609.5452 | -184 | -7793.458 | -7793.458 | 0.049065 | 2078203.9859 | 1118.0737 | 735.6842 | -7057.7738
T2 | 2021-12-06 | unburned | 150 | 0.53181 | 13 | CO2 | 1354 | 538 | -18.76 | 1.0851 | 12.6 | 285.75 | 1006.3446 | 0.99318 | 23.6095 | 23609.5452 | 816 | 34562.2922 | 34562.2922 | 0.049059 | 2077924.5982 | 1117.9234 | 2813.5099 | 37375.8021
T2 | 2021-12-06 | burned | 100 | 0.50647 | 14 | CO2 | 763 | 538 | -20.84 | 1.0828 | 12.1 | 285.25 | 1006.3446 | 0.99318 | 23.5682 | 23568.2337 | 225 | 9546.7485 | 9546.7485 | 0.04988 | 2116391.952 | 1138.6189 | 1614.8071 | 11161.5556
T2 | 2021-12-06 | unburned | 125 | 0.51772 | 15 | CO2 | 568 | 538 | -14.14 | 1.0901 | 12.1 | 285.25 | 1006.3446 | 0.99318 | 23.5682 | 23568.2337 | 30 | 1272.8998 | 1272.8998 | 0.049877 | 2116274.7001 | 1138.5558 | 1202.044 | 2474.9438
T2 | 2021-12-06 | burned | 125 | 0.51644 | 16 | CO2 | 805 | 538 | -15.58 | 1.0886 | 12.1 | 285.25 | 1006.3446 | 0.99318 | 23.5682 | 23568.2337 | 267 | 11328.8082 | 11328.8082 | 0.049877 | 2116288.0384 | 1138.563 | 1703.6119 | 13032.4201
T2 | 2021-12-06 | unburned | 100 | 0.50851 | 17 | CO2 | 1061 | 538 | -17.15 | 1.0868 | 12 | 285.15 | 1006.3446 | 0.99318 | 23.56 | 23559.9714 | 523 | 22198.6687 | 22198.6687 | 0.050044 | 2124129.2054 | 1142.7815 | 2253.7011 | 24452.3698
T2 | 2021-12-06 | burned | 150 | 0.52847 | 18 | CO2 | 970 | 538 | -16.76 | 1.0873 | 12.1 | 285.25 | 1006.3446 | 0.99318 | 23.5682 | 23568.2337 | 432 | 18329.7572 | 18329.7572 | 0.049874 | 2116162.5947 | 1138.4955 | 2052.6777 | 20382.4349
T2 | 2021-12-06 | unburned | 75 | 0.50494 | 19 | CO2 | 597 | 538 | -20.24 | 1.0835 | 12.7 | 285.85 | 1006.3446 | 0.99318 | 23.6178 | 23617.8075 | 59 | 2498.115 | 2498.115 | 0.048905 | 2070672.2023 | 1114.0216 | 1236.1913 | 3734.3063
T2 | 2021-12-06 | burned | 175 | 0.53463 | 20 | CO2 | 1039 | 538 | -17.06 | 1.0869 | 12.7 | 285.85 | 1006.3446 | 0.99318 | 23.6178 | 23617.8075 | 501 | 21212.8073 | 21212.8073 | 0.048898 | 2070370.5209 | 1113.8593 | 2151.115 | 23363.9223
T2 | 2021-12-06 | unburned | 50 | 0.49907 | 21 | CO2 | 424 | 538 | -11.16 | 1.0934 | 12.5 | 285.65 | 1006.3446 | 0.99318 | 23.6013 | 23601.2829 | -114 | -4830.2459 | -4830.2459 | 0.049228 | 2085823.6239 | 1122.1731 | 884.3892 | -3945.8567
T2 | 2021-12-06 | burned | 200 | 0.53976 | 22 | CO2 | 1266 | 538 | -18.11 | 1.0858 | 13.1 | 286.25 | 1006.3446 | 0.99318 | 23.6509 | 23650.8568 | 728 | 30781.1259 | 30781.1259 | 0.048262 | 2040594.5821 | 1097.8399 | 2583.3927 | 33364.5187
T2 | 2021-12-06 | unburned | 25 | 0.51416 | 23 | CO2 | 407 | 538 | -8.03 | 1.0968 | 12.5 | 285.65 | 1006.3446 | 0.99318 | 23.6013 | 23601.2829 | -131 | -5550.5457 | -5550.5457 | 0.049224 | 2085668.9176 | 1122.0899 | 848.8672 | -4701.6785
T2 | 2021-12-06 | burned | 225 | 0.55029 | 24 | CO2 | 1558 | 538 | -18.94 | 1.0849 | 12.5 | 285.65 | 1006.3446 | 0.99318 | 23.6013 | 23601.2829 | 1020 | 43217.9896 | 43217.9896 | 0.049216 | 2085298.672 | 1121.8907 | 3248.8953 | 46466.8849
T2 | 2021-12-06 | unburned | 10 | 0.49754 | 25 | CO2 | 557 | 538 | -13.2 | 1.0912 | 12.2 | 285.35 | 1006.3446 | 0.99318 | 23.5765 | 23576.496 | 19 | 805.8874 | 805.8874 | 0.049717 | 2108765.3083 | 1134.5157 | 1174.5823 | 1980.4696
T2 | 2021-12-06 | burned | 250 | 0.54927 | 26 | CO2 | 1539 | 538 | -19.42 | 1.0844 | 12.4 | 285.55 | 1006.3446 | 0.99318 | 23.593 | 23593.0206 | 1001 | 42427.8017 | 42427.8017 | 0.049378 | 2092910.3017 | 1125.9857 | 3220.989 | 45648.7907
T2 | 2021-12-06 | unburned | 5 | 0.50341 | 27 | CO2 | 548 | 538 | -11.62 | 1.0929 | 12.4 | 285.55 | 1006.3446 | 0.99318 | 23.593 | 23593.0206 | 10 | 423.8542 | 423.8542 | 0.049389 | 2093382.2526 | 1126.2397 | 1147.1735 | 1571.0276
T2 | 2021-12-06 | burned | 300 | 0.55441 | 28 | CO2 | 1546 | 538 | -19.55 | 1.0842 | 12.4 | 285.55 | 1006.3446 | 0.99318 | 23.593 | 23593.0206 | 1008 | 42724.4996 | 42724.4996 | 0.049377 | 2092857.3727 | 1125.9573 | 3235.5575 | 45960.0571
T2 | 2021-12-06 | unburned | 0 | 0.49983 | 29 | CO2 | 541 | 538 | -11.81 | 1.0927 | 12.7 | 285.85 | 1006.3446 | 0.99318 | 23.6178 | 23617.8075 | 3 | 127.0228 | 127.0228 | 0.048906 | 2070724.0797 | 1114.0496 | 1120.2617 | 1247.2845
T2 | 2021-12-06 | burned | 400 | 0.28502 | 30 | CO2 | 2843 | 538 | -20.08 | 1.0836 | 12.5 | 285.65 | 1006.3446 | 0.99318 | 23.6013 | 23601.2829 | 2305 | 97664.1824 | 97664.1824 | 0.04928 | 2088018.4642 | 1123.3539 | 5936.2365 | 103600.4189
T2 | 2022-12-06 | NA | NA | 0 | ambient air | CO2 | 538 |  | -11.45 | 1.09 | 0 | 0 |  | 0 | #DIV/0! | #DIV/0! |  |  | #DIV/0! | #DIV/0! | #DIV/0! |  | #DIV/0! | #DIV/0!

## CH4_orig
Time.point | Date | Treatment | plant.mass..g | Tank.mean.salinity.g/L.or.ppt | Tank | Gas | ppm.from.UCD.headspace.of.sample | ppm.from.UCD.ambient.air | d13C | at.perc.13C | Tank.Temperature.on.sampling.day.Celcius | Tank.Temperature.Kelvin.on.sampling.day | pressure.on.sampling.day.millibars | pressure.on.sampling.day.atm | Molar.volume.of.air.based.on.ideal.gas.law.in.Liters | Molar.volume.of.air.based.on.ideal.gas.law.in.milliliters | Excess.GHG.headspace.ppm.sample.minus.ambient | Excess.GHG.headspace.nmol.GHG/L.H2O | Eli's E column | Bunsen.coefficient[ml.GHG.per.milliters.H2O] | KH.of.GHG (nmol CH4/L H2O) | GHGaq-expected (nmol CH4/L H2O) | GHGaq-measured (nmol CH4/L H2O) | GHGwater (nmol CH4/L H2O) | % Saturation
T0 | 2021-11-04 | unburned | 400 | 0.46244 | 1 | CH4 | 1.81 | 1.9 | -45.21 | NA | 22.4 | 295.55 | 1005.857 | 0.9927 | 24.4303 | 24430.2964 | -0.09 | -3.684 | -3.684 | 0.032999 | 1350741.8308 | 2.5664 | 2.4448 | -1.2391 | -48.28%
T0 | 2021-11-04 | burned | 0 | 0.46244 | 2 | CH4 | 1.69 | 1.9 | -45.75 | NA | 21.5 | 294.65 | 1005.857 | 0.9927 | 24.3559 | 24355.902 | -0.21 | -8.6221 | -8.6221 | 0.033577 | 1378612.6071 | 2.6194 | 2.3299 | -6.2923 | -240.2%
T0 | 2021-11-04 | unburned | 300 | 0.46244 | 3 | CH4 | 1.96 | 1.9 | -45.69 | NA | 21.2 | 294.35 | 1005.857 | 0.9927 | 24.3311 | 24331.1039 | 0.06 | 2.466 | 2.466 | 0.033775 | 1388145.93 | 2.6375 | 2.7208 | 5.1867 | 196.7%
T0 | 2021-11-04 | burned | 5 | 0.46244 | 4 | CH4 | 1.92 | 1.9 | -45.18 | NA | 21.3 | 294.45 | 1005.857 | 0.9927 | 24.3394 | 24339.3699 | 0.02 | 0.82171 | 0.82171 | 0.033709 | 1384954.4022 | 2.6314 | 2.6591 | 3.4808 | 132.3%
T0 | 2021-11-04 | unburned | 250 | 0.46244 | 5 | CH4 | 2.05 | 1.9 | -45.68 | NA | 20.9 | 294.05 | 1005.857 | 0.9927 | 24.3063 | 24306.3058 | 0.15 | 6.1712 | 6.1712 | 0.033975 | 1397803.871 | 2.6558 | 2.8655 | 9.0367 | 340.3%
T0 | 2021-11-04 | burned | 10 | 0.46244 | 6 | CH4 | 1.94 | 1.9 | -45.62 | NA | 21 | 294.15 | 1005.857 | 0.9927 | 24.3146 | 24314.5718 | 0.04 | 1.6451 | 1.6451 | 0.033908 | 1394570.5941 | 2.6497 | 2.7055 | 4.3506 | 164.2%
T0 | 2021-11-04 | unburned | 225 | 0.46244 | 7 | CH4 | 1.8 | 1.9 | -45.8 | NA | 21.7 | 294.85 | 1005.857 | 0.9927 | 24.3724 | 24372.4341 | -0.1 | -4.103 | -4.103 | 0.033447 | 1372325.3667 | 2.6074 | 2.4702 | -1.6328 | -62.62%
T0 | 2021-11-04 | burned | 25 | 0.46244 | 8 | CH4 | 1.87 | 1.9 | -45.54 | NA | 21.7 | 294.85 | 1005.857 | 0.9927 | 24.3724 | 24372.4341 | -0.03 | -1.2309 | -1.2309 | 0.033447 | 1372325.3667 | 2.6074 | 2.5662 | 1.3353 | 51.21%
T0 | 2021-11-04 | unburned | 200 | 0.46244 | 9 | CH4 | 1.97 | 1.9 | -45.23 | NA | 21.6 | 294.75 | 1005.857 | 0.9927 | 24.3642 | 24364.1681 | 0.07 | 2.8731 | 2.8731 | 0.033512 | 1375462.2018 | 2.6134 | 2.7097 | 5.5827 | 213.6%
T0 | 2021-11-04 | burned | 50 | 0.46244 | 10 | CH4 | 2.02 | 1.9 | -46.12 | NA | 21.6 | 294.75 | 1005.857 | 0.9927 | 24.3642 | 24364.1681 | 0.12 | 4.9253 | 4.9253 | 0.033512 | 1375462.2018 | 2.6134 | 2.7784 | 7.7037 | 294.8%
T0 | 2021-11-04 | unburned | 175 | 0.46244 | 11 | CH4 | 1.97 | 1.9 | -45.47 | NA | 21.2 | 294.35 | 1005.857 | 0.9927 | 24.3311 | 24331.1039 | 0.07 | 2.877 | 2.877 | 0.033775 | 1388145.93 | 2.6375 | 2.7346 | 5.6116 | 212.8%
T0 | 2021-11-04 | burned | 75 | 0.46244 | 12 | CH4 | 1.87 | 1.9 | -45.28 | NA | 21.4 | 294.55 | 1005.857 | 0.9927 | 24.3476 | 24347.636 | -0.03 | -1.2322 | -1.2322 | 0.033643 | 1381776.651 | 2.6254 | 2.5839 | 1.3518 | 51.49%
T0 | 2021-11-04 | unburned | 150 | 0.46244 | 13 | CH4 | 1.85 | 1.9 | -45.27 | NA | 21.6 | 294.75 | 1005.857 | 0.9927 | 24.3642 | 24364.1681 | -0.05 | -2.0522 | -2.0522 | 0.033512 | 1375462.2018 | 2.6134 | 2.5446 | 0.49241 | 18.84%
T0 | 2021-11-04 | burned | 100 | 0.46244 | 14 | CH4 | 1.96 | 1.9 | -46.07 | NA | 21.7 | 294.85 | 1005.857 | 0.9927 | 24.3724 | 24372.4341 | 0.06 | 2.4618 | 2.4618 | 0.033447 | 1372325.3667 | 2.6074 | 2.6898 | 5.1516 | 197.6%
T0 | 2021-11-04 | unburned | 125 | 0.46244 | 15 | CH4 | 1.94 | 1.9 | -45.97 | NA | 22 | 295.15 | 1005.857 | 0.9927 | 24.3972 | 24397.2323 | 0.04 | 1.6395 | 1.6395 | 0.033253 | 1362995.6054 | 2.5897 | 2.6442 | 4.2837 | 165.4%
T0 | 2021-11-04 | burned | 125 | 0.46244 | 16 | CH4 | 1.9 | 1.9 | -45.46 | NA | 22.2 | 295.35 | 1005.857 | 0.9927 | 24.4138 | 24413.7644 | 0 | 0 | 0 | 0.033126 | 1356842.3807 | 2.578 | 2.578 | 2.578 | 100%
T0 | 2021-11-04 | unburned | 100 | 0.46244 | 17 | CH4 | 2.06 | 1.9 | -46.78 | NA | 22.4 | 295.55 | 1005.857 | 0.9927 | 24.4303 | 24430.2964 | 0.16 | 6.5492 | 6.5492 | 0.032999 | 1350741.8308 | 2.5664 | 2.7825 | 9.3318 | 363.6%
T0 | 2021-11-04 | burned | 150 | 0.46244 | 18 | CH4 | 2.05 | 1.9 | -45.52 | NA | 22.3 | 295.45 | 1005.857 | 0.9927 | 24.422 | 24422.0304 | 0.15 | 6.142 | 6.142 | 0.033062 | 1353785.5543 | 2.5722 | 2.7753 | 8.9173 | 346.7%
T0 | 2021-11-04 | unburned | 75 | 0.46244 | 19 | CH4 | 1.92 | 1.9 | -45.86 | NA | 21.9 | 295.05 | 1005.857 | 0.9927 | 24.389 | 24388.9662 | 0.02 | 0.82004 | 0.82004 | 0.033318 | 1366092.1359 | 2.5956 | 2.6229 | 3.4429 | 132.6%
T0 | 2021-11-04 | burned | 175 | 0.46244 | 20 | CH4 | 1.88 | 1.9 | -45.57 | NA | 21.9 | 295.05 | 1005.857 | 0.9927 | 24.389 | 24388.9662 | -0.02 | -0.82004 | -0.82004 | 0.033318 | 1366092.1359 | 2.5956 | 2.5683 | 1.7482 | 67.35%
T0 | 2021-11-04 | unburned | 50 | 0.46244 | 21 | CH4 | 1.96 | 1.9 | -45.17 | NA | 21.9 | 295.05 | 1005.857 | 0.9927 | 24.389 | 24388.9662 | 0.06 | 2.4601 | 2.4601 | 0.033318 | 1366092.1359 | 2.5956 | 2.6775 | 5.1377 | 197.9%
T0 | 2021-11-04 | burned | 200 | 0.46244 | 22 | CH4 | 1.95 | 1.9 | -45.71 | NA | 21.7 | 294.85 | 1005.857 | 0.9927 | 24.3724 | 24372.4341 | 0.05 | 2.0515 | 2.0515 | 0.033447 | 1372325.3667 | 2.6074 | 2.676 | 4.7275 | 181.3%
T0 | 2021-11-04 | unburned | 25 | 0.46244 | 23 | CH4 | 2.05 | 1.9 | -45.59 | NA | 21.6 | 294.75 | 1005.857 | 0.9927 | 24.3642 | 24364.1681 | 0.15 | 6.1566 | 6.1566 | 0.033512 | 1375462.2018 | 2.6134 | 2.8197 | 8.9763 | 343.5%
T0 | 2021-11-04 | burned | 225 | 0.46244 | 24 | CH4 | 1.88 | 1.9 | -45.32 | NA | 21.8 | 294.95 | 1005.857 | 0.9927 | 24.3807 | 24380.7002 | -0.02 | -0.82032 | -0.82032 | 0.033382 | 1369202.0339 | 2.6015 | 2.5741 | 1.7538 | 67.41%
T0 | 2021-11-04 | unburned | 10 | 0.46244 | 25 | CH4 | 2 | 1.9 | -45.21 | NA | 21.8 | 294.95 | 1005.857 | 0.9927 | 24.3807 | 24380.7002 | 0.1 | 4.1016 | 4.1016 | 0.033382 | 1369202.0339 | 2.6015 | 2.7384 | 6.84 | 262.9%
T0 | 2021-11-04 | burned | 250 | 0.46244 | 26 | CH4 | 2 | 1.9 | -45.55 | NA | 22.1 | 295.25 | 1005.857 | 0.9927 | 24.4055 | 24405.4983 | 0.1 | 4.0974 | 4.0974 | 0.033189 | 1359912.3758 | 2.5838 | 2.7198 | 6.8173 | 263.8%
T0 | 2021-11-04 | unburned | 5 | 0.46244 | 27 | CH4 | 1.96 | 1.9 | -45.39 | NA | 22.2 | 295.35 | 1005.857 | 0.9927 | 24.4138 | 24413.7644 | 0.06 | 2.4576 | 2.4576 | 0.033126 | 1356842.3807 | 2.578 | 2.6594 | 5.117 | 198.5%
T0 | 2021-11-04 | burned | 300 | 0.46244 | 28 | CH4 | 1.95 | 1.9 | -45.06 | NA | 22.3 | 295.45 | 1005.857 | 0.9927 | 24.422 | 24422.0304 | 0.05 | 2.0473 | 2.0473 | 0.033062 | 1353785.5543 | 2.5722 | 2.6399 | 4.6872 | 182.2%
T0 | 2021-11-04 | unburned | 0 | 0.46244 | 29 | CH4 | 1.95 | 1.9 | -45.49 | NA | 22.4 | 295.55 | 1005.857 | 0.9927 | 24.4303 | 24430.2964 | 0.05 | 2.0466 | 2.0466 | 0.032999 | 1350741.8308 | 2.5664 | 2.6339 | 4.6806 | 182.4%
T0 | 2021-11-04 | burned | 400 | 0.46244 | 30 | CH4 | 2.01 | 1.9 | -45.35 | NA | 22.5 | 295.65 | 1005.857 | 0.9927 | 24.4386 | 24438.5625 | 0.11 | 4.5011 | 4.5011 | 0.032936 | 1347711.1453 | 2.5607 | 2.7089 | 7.21 | 281.6%
T0 | 2021-11-04 | NA | NA | 0 | ambient air | CH4 | 3.23 | NA | -48.02 | NA | 0 | 0 |  | 0 | #DIV/0! | #DIV/0! |  |  | #DIV/0! | #DIV/0! | #DIV/0! |  | #DIV/0! | #DIV/0! | #DIV/0!
T1 | 2021-11-15 | unburned | 400 | 0.50009 | 1 | CH4 | 2.34 | 1.9 | -46.28 | NA | 20.9 | 294.05 | 1007.2659 | 0.99409 | 24.2723 | 24272.3074 | 0.44 | 18.1277 | 18.1277 | 0.033967 | 1399433.7495 | 2.6589 | 3.2747 | 21.4023 | 804.9%
T1 | 2021-11-15 | burned | 0 | 0.45433 | 2 | CH4 | 2.11 | 1.9 | -45.92 | NA | 18.1 | 291.25 | 1007.2659 | 0.99409 | 24.0412 | 24041.1819 | 0.21 | 8.735 | 8.735 | 0.035977 | 1496484.208 | 2.8433 | 3.1576 | 11.8926 | 418.3%
T1 | 2021-11-15 | unburned | 300 | 0.48684 | 3 | CH4 | 2.27 | 1.9 | -46.55 | NA | 18.2 | 291.35 | 1007.2659 | 0.99409 | 24.0494 | 24049.4364 | 0.37 | 15.385 | 15.385 | 0.035894 | 1492516.4285 | 2.8358 | 3.388 | 18.773 | 662%
T1 | 2021-11-15 | burned | 5 | 0.46193 | 4 | CH4 | 2.16 | 1.9 | -46.22 | NA | 18.2 | 291.35 | 1007.2659 | 0.99409 | 24.0494 | 24049.4364 | 0.26 | 10.8111 | 10.8111 | 0.0359 | 1492751.6949 | 2.8362 | 3.2243 | 14.0354 | 494.9%
T1 | 2021-11-15 | unburned | 250 | 0.48251 | 5 | CH4 | 2.25 | 1.9 | -46.48 | NA | 18.1 | 291.25 | 1007.2659 | 0.99409 | 24.0412 | 24041.1819 | 0.35 | 14.5584 | 14.5584 | 0.035971 | 1496217.1743 | 2.8428 | 3.3665 | 17.9248 | 630.5%
T1 | 2021-11-15 | burned | 10 | 0.46016 | 6 | CH4 | 2.17 | 1.9 | -46.2 | NA | 18 | 291.15 | 1007.2659 | 0.99409 | 24.0329 | 24032.9274 | 0.27 | 11.2346 | 11.2346 | 0.036052 | 1500105.7538 | 2.8502 | 3.2552 | 14.4898 | 508.4%
T1 | 2021-11-15 | unburned | 225 | 0.49091 | 7 | CH4 | 2.16 | 1.9 | -46.43 | NA | 20.1 | 293.25 | 1007.2659 | 0.99409 | 24.2063 | 24206.2716 | 0.26 | 10.741 | 10.741 | 0.034516 | 1425923.104 | 2.7093 | 3.08 | 13.821 | 510.1%
T1 | 2021-11-15 | burned | 25 | 0.45788 | 8 | CH4 | 2.04 | 1.9 | -46.1 | NA | 18.9 | 292.05 | 1007.2659 | 0.99409 | 24.1072 | 24107.2178 | 0.14 | 5.8074 | 5.8074 | 0.03538 | 1467613.9611 | 2.7885 | 2.9939 | 8.8013 | 315.6%
T1 | 2021-11-15 | unburned | 200 | 0.48964 | 9 | CH4 | 2.19 | 1.9 | -46.57 | NA | 19.1 | 292.25 | 1007.2659 | 0.99409 | 24.1237 | 24123.7267 | 0.29 | 12.0214 | 12.0214 | 0.035227 | 1460270.4497 | 2.7745 | 3.198 | 15.2194 | 548.5%
T1 | 2021-11-15 | burned | 50 | 0.47691 | 10 | CH4 | 2.26 | 1.9 | -46.05 | NA | 18.7 | 291.85 | 1007.2659 | 0.99409 | 24.0907 | 24090.7088 | 0.36 | 14.9435 | 14.9435 | 0.035523 | 1474550.8338 | 2.8016 | 3.3325 | 18.276 | 652.3%
T1 | 2021-11-15 | unburned | 175 | 0.48429 | 11 | CH4 | 1.99 | 1.9 | -46.7 | NA | 19.2 | 292.35 | 1007.2659 | 0.99409 | 24.132 | 24131.9812 | 0.09 | 3.7295 | 3.7295 | 0.035156 | 1456817.7142 | 2.768 | 2.8991 | 6.6286 | 239.5%
T1 | 2021-11-15 | burned | 75 | 0.48022 | 12 | CH4 | 2.01 | 1.9 | -46.21 | NA | 18.5 | 291.65 | 1007.2659 | 0.99409 | 24.0742 | 24074.1998 | 0.11 | 4.5692 | 4.5692 | 0.035671 | 1481695.7996 | 2.8152 | 2.9782 | 7.5474 | 268.1%
T1 | 2021-11-15 | unburned | 150 | 0.48353 | 13 | CH4 | 2 | 1.9 | -46.48 | NA | 19.9 | 293.05 | 1007.2659 | 0.99409 | 24.1898 | 24189.7626 | 0.1 | 4.134 | 4.134 | 0.034658 | 1432736.7988 | 2.7222 | 2.8655 | 6.9995 | 257.1%
T1 | 2021-11-15 | burned | 100 | 0.47463 | 14 | CH4 | 2.08 | 1.9 | -46.64 | NA | 18.7 | 291.85 | 1007.2659 | 0.99409 | 24.0907 | 24090.7088 | 0.18 | 7.4718 | 7.4718 | 0.035523 | 1474572.111 | 2.8017 | 3.0671 | 10.5389 | 376.2%
T1 | 2021-11-15 | unburned | 125 | 0.47818 | 15 | CH4 | 1.98 | 1.9 | -45.83 | NA | 18.3 | 291.45 | 1007.2659 | 0.99409 | 24.0577 | 24057.6909 | 0.08 | 3.3253 | 3.3253 | 0.035821 | 1488954.336 | 2.829 | 2.9481 | 6.2735 | 221.8%
T1 | 2021-11-15 | burned | 125 | 0.4759 | 16 | CH4 | 2.09 | 1.9 | -46.64 | NA | 18.8 | 291.95 | 1007.2659 | 0.99409 | 24.099 | 24098.9633 | 0.19 | 7.8842 | 7.8842 | 0.035449 | 1470995.9768 | 2.7949 | 3.0744 | 10.9585 | 392.1%
T1 | 2021-11-15 | unburned | 100 | 0.4731 | 17 | CH4 | 1.98 | 1.9 | -45.86 | NA | 19.2 | 292.35 | 1007.2659 | 0.99409 | 24.132 | 24131.9812 | 0.08 | 3.3151 | 3.3151 | 0.035158 | 1456920.2363 | 2.7681 | 2.8847 | 6.1998 | 224%
T1 | 2021-11-15 | burned | 150 | 0.48353 | 18 | CH4 | 2.04 | 1.9 | -46.45 | NA | 18.9 | 292.05 | 1007.2659 | 0.99409 | 24.1072 | 24107.2178 | 0.14 | 5.8074 | 5.8074 | 0.035374 | 1467376.7868 | 2.788 | 2.9934 | 8.8008 | 315.7%
T1 | 2021-11-15 | unburned | 75 | 0.48047 | 19 | CH4 | 2.19 | 1.9 | -45.65 | NA | 20 | 293.15 | 1007.2659 | 0.99409 | 24.198 | 24198.0171 | 0.29 | 11.9845 | 11.9845 | 0.034588 | 1429382.8391 | 2.7158 | 3.1303 | 15.1148 | 556.5%
T1 | 2021-11-15 | burned | 175 | 0.48684 | 20 | CH4 | 2.13 | 1.9 | -46.57 | NA | 19.6 | 292.75 | 1007.2659 | 0.99409 | 24.165 | 24164.9991 | 0.23 | 9.5179 | 9.5179 | 0.034869 | 1442939.8425 | 2.7416 | 3.0735 | 12.5914 | 459.3%
T1 | 2021-11-15 | unburned | 50 | 0.47793 | 21 | CH4 | 2.07 | 1.9 | -46.51 | NA | 19.1 | 292.25 | 1007.2659 | 0.99409 | 24.1237 | 24123.7267 | 0.17 | 7.047 | 7.047 | 0.03523 | 1460378.049 | 2.7747 | 3.023 | 10.07 | 362.9%
T1 | 2021-11-15 | burned | 200 | 0.49167 | 22 | CH4 | 2.05 | 1.9 | -46.79 | NA | 19.9 | 293.05 | 1007.2659 | 0.99409 | 24.1898 | 24189.7626 | 0.15 | 6.201 | 6.201 | 0.034656 | 1432663.6882 | 2.7221 | 2.937 | 9.1379 | 335.7%
T1 | 2021-11-15 | unburned | 25 | 0.47615 | 23 | CH4 | 2.19 | 1.9 | -46.63 | NA | 19.3 | 292.45 | 1007.2659 | 0.99409 | 24.1402 | 24140.2357 | 0.29 | 12.0131 | 12.0131 | 0.035086 | 1453405.5418 | 2.7615 | 3.183 | 15.1961 | 550.3%
T1 | 2021-11-15 | burned | 225 | 0.50111 | 24 | CH4 | 2.12 | 1.9 | -46.63 | NA | 19.8 | 292.95 | 1007.2659 | 0.99409 | 24.1815 | 24181.5081 | 0.22 | 9.0979 | 9.0979 | 0.034724 | 1435974.6478 | 2.7284 | 3.0443 | 12.1421 | 445%
T1 | 2021-11-15 | unburned | 10 | 0.47513 | 25 | CH4 | 2.04 | 1.9 | -45.75 | NA | 19.5 | 292.65 | 1007.2659 | 0.99409 | 24.1567 | 24156.7447 | 0.14 | 5.7955 | 5.7955 | 0.034942 | 1446486.9984 | 2.7483 | 2.9508 | 8.7463 | 318.2%
T1 | 2021-11-15 | burned | 250 | 0.49575 | 26 | CH4 | 2.06 | 1.9 | -46.52 | NA | 20.1 | 293.25 | 1007.2659 | 0.99409 | 24.2063 | 24206.2716 | 0.16 | 6.6099 | 6.6099 | 0.034515 | 1425879.9084 | 2.7092 | 2.9373 | 9.5472 | 352.4%
T1 | 2021-11-15 | unburned | 5 | 0.47259 | 27 | CH4 | 2.06 | 1.9 | -46.16 | NA | 19.6 | 292.75 | 1007.2659 | 0.99409 | 24.165 | 24164.9991 | 0.16 | 6.6211 | 6.6211 | 0.034872 | 1443068.7998 | 2.7418 | 2.9727 | 9.5939 | 349.9%
T1 | 2021-11-15 | burned | 300 | 0.50341 | 28 | CH4 | 2.1 | 1.9 | -46.21 | NA | 20.2 | 293.35 | 1007.2659 | 0.99409 | 24.2145 | 24214.526 | 0.2 | 8.2595 | 8.2595 | 0.034444 | 1422460.2679 | 2.7027 | 2.9872 | 11.2467 | 416.1%
T1 | 2021-11-15 | unburned | 0 | 0.47107 | 29 | CH4 | 2.1 | 1.9 | -46.04 | NA | 19.7 | 292.85 | 1007.2659 | 0.99409 | 24.1733 | 24173.2536 | 0.2 | 8.2736 | 8.2736 | 0.034801 | 1439656.3268 | 2.7353 | 3.0233 | 11.2969 | 413%
T1 | 2021-11-15 | burned | 400 | 0.26223 | 30 | CH4 | 2.19 | 1.9 | -46.01 | NA | 20.2 | 293.35 | 1007.2659 | 0.99409 | 24.2145 | 24214.526 | 0.29 | 11.9763 | 11.9763 | 0.034496 | 1424606.7025 | 2.7068 | 3.1199 | 15.0962 | 557.7%
T1 | 2021-11-15 | NA | NA | 0 | ambient air | CH4 | 1.9 | NA | -46.3 | NA | 0 | 0 |  | 0 | #DIV/0! | #DIV/0! |  |  | #DIV/0! | #DIV/0! | #DIV/0! |  | #DIV/0! | #DIV/0! | #DIV/0!
T2 | 2021-12-06 | unburned | 400 | 0.5467 | 1 | CH4 | 2.47 | 2.17 | -47.12 | NA | 13.4 | 286.55 | 1006.3446 | 0.99318 | 23.6749 | 23674.8757 | 0.3 | 12.6717 | 12.6717 | 0.039913 | 1685883.5497 | 3.6584 | 4.1641 | 16.8358 | 460.2%
T2 | 2021-12-06 | burned | 0 | 0.45813 | 2 | CH4 | 2.35 | 2.17 | -46.95 | NA | 12.9 | 286.05 | 1006.3446 | 0.99318 | 23.6336 | 23633.5655 | 0.18 | 7.6163 | 7.6163 | 0.040408 | 1709781.4262 | 3.7102 | 4.018 | 11.6343 | 313.6%
T2 | 2021-12-06 | unburned | 300 | 0.52873 | 3 | CH4 | 2.44 | 2.17 | -47.58 | NA | 12.9 | 286.05 | 1006.3446 | 0.99318 | 23.6336 | 23633.5655 | 0.27 | 11.4244 | 11.4244 | 0.04039 | 1708989.5816 | 3.7085 | 4.1699 | 15.5944 | 420.5%
T2 | 2021-12-06 | burned | 5 | 0.4764 | 4 | CH4 | 2.34 | 2.17 | -47.33 | NA | 12.8 | 285.95 | 1006.3446 | 0.99318 | 23.6253 | 23625.3034 | 0.17 | 7.1957 | 7.1957 | 0.040499 | 1714223.8657 | 3.7199 | 4.0113 | 11.207 | 301.3%
T2 | 2021-12-06 | unburned | 250 | 0.52335 | 5 | CH4 | 2.29 | 2.17 | -47.14 | NA | 12.7 | 285.85 | 1006.3446 | 0.99318 | 23.617 | 23617.0414 | 0.12 | 5.0811 | 5.0811 | 0.040583 | 1718362.6459 | 3.7288 | 3.9351 | 9.0161 | 241.8%
T2 | 2021-12-06 | burned | 10 | 0.47005 | 6 | CH4 | 2.2 | 2.17 | -46.83 | NA | 12.8 | 285.95 | 1006.3446 | 0.99318 | 23.6253 | 23625.3034 | 0.03 | 1.2698 | 1.2698 | 0.040501 | 1714295.3511 | 3.72 | 3.7714 | 5.0413 | 135.5%
T2 | 2021-12-06 | unburned | 225 | 0.54259 | 7 | CH4 | 2.26 | 2.17 | -46.17 | NA | 13.5 | 286.65 | 1006.3446 | 0.99318 | 23.6831 | 23683.1377 | 0.09 | 3.8002 | 3.8002 | 0.039821 | 1681410.764 | 3.6487 | 3.8 | 7.6002 | 208.3%
T2 | 2021-12-06 | burned | 25 | 0.48352 | 8 | CH4 | 2.16 | 2.17 | -46.61 | NA | 12.8 | 285.95 | 1006.3446 | 0.99318 | 23.6253 | 23625.3034 | -0.01 | -0.42327 | -0.42327 | 0.040497 | 1714143.715 | 3.7197 | 3.7026 | 3.2793 | 88.16%
T2 | 2021-12-06 | unburned | 200 | 0.53771 | 9 | CH4 | 2.44 | 2.17 | -46.96 | NA | 12.7 | 285.85 | 1006.3446 | 0.99318 | 23.617 | 23617.0414 | 0.27 | 11.4324 | 11.4324 | 0.040579 | 1718200.5419 | 3.7285 | 4.1924 | 15.6248 | 419.1%
T2 | 2021-12-06 | burned | 50 | 0.50315 | 10 | CH4 | 2.37 | 2.17 | -46.53 | NA | 12.9 | 286.05 | 1006.3446 | 0.99318 | 23.6336 | 23633.5655 | 0.2 | 8.4625 | 8.4625 | 0.040396 | 1709276.4536 | 3.7091 | 4.051 | 12.5135 | 337.4%
T2 | 2021-12-06 | unburned | 175 | 0.53027 | 11 | CH4 | 2.34 | 2.17 | -47.34 | NA | 12.8 | 285.95 | 1006.3446 | 0.99318 | 23.6253 | 23625.3034 | 0.17 | 7.1957 | 7.1957 | 0.040485 | 1713617.6643 | 3.7186 | 4.0099 | 11.2055 | 301.3%
T2 | 2021-12-06 | burned | 75 | 0.50443 | 12 | CH4 | 2.37 | 2.17 | -46.5 | NA | 12.6 | 285.75 | 1006.3446 | 0.99318 | 23.6088 | 23608.7793 | 0.2 | 8.4714 | 8.4714 | 0.040684 | 1723265.8607 | 3.7395 | 4.0841 | 12.5556 | 335.8%
T2 | 2021-12-06 | unburned | 150 | 0.53181 | 13 | CH4 | 2.15 | 2.17 | -46.64 | NA | 12.6 | 285.75 | 1006.3446 | 0.99318 | 23.6088 | 23608.7793 | -0.02 | -0.84714 | -0.84714 | 0.040677 | 1722955.6252 | 3.7388 | 3.7044 | 2.8572 | 76.42%
T2 | 2021-12-06 | burned | 100 | 0.50647 | 14 | CH4 | 2.44 | 2.17 | -46.44 | NA | 12.1 | 285.25 | 1006.3446 | 0.99318 | 23.5675 | 23567.4691 | 0.27 | 11.4565 | 11.4565 | 0.041173 | 1747019.0664 | 3.791 | 4.2627 | 15.7192 | 414.6%
T2 | 2021-12-06 | unburned | 125 | 0.51772 | 15 | CH4 | 2.29 | 2.17 | -46.57 | NA | 12.1 | 285.25 | 1006.3446 | 0.99318 | 23.5675 | 23567.4691 | 0.12 | 5.0918 | 5.0918 | 0.04117 | 1746889.3773 | 3.7907 | 4.0004 | 9.0921 | 239.9%
T2 | 2021-12-06 | burned | 125 | 0.51644 | 16 | CH4 | 2.2 | 2.17 | -46.83 | NA | 12.1 | 285.25 | 1006.3446 | 0.99318 | 23.5675 | 23567.4691 | 0.03 | 1.2729 | 1.2729 | 0.04117 | 1746904.1303 | 3.7908 | 3.8432 | 5.1161 | 135%
T2 | 2021-12-06 | unburned | 100 | 0.50851 | 17 | CH4 | 2.19 | 2.17 | -46.97 | NA | 12 | 285.15 | 1006.3446 | 0.99318 | 23.5592 | 23559.2071 | 0.02 | 0.84893 | 0.84893 | 0.041271 | 1751817.3599 | 3.8014 | 3.8365 | 4.6854 | 123.3%
T2 | 2021-12-06 | burned | 150 | 0.52847 | 18 | CH4 | 2.2 | 2.17 | -46.97 | NA | 12.1 | 285.25 | 1006.3446 | 0.99318 | 23.5675 | 23567.4691 | 0.03 | 1.2729 | 1.2729 | 0.041167 | 1746765.3828 | 3.7905 | 3.8429 | 5.1158 | 135%
T2 | 2021-12-06 | unburned | 75 | 0.50494 | 19 | CH4 | 2.46 | 2.17 | -46.64 | NA | 12.7 | 285.85 | 1006.3446 | 0.99318 | 23.617 | 23617.0414 | 0.29 | 12.2793 | 12.2793 | 0.040588 | 1718570.5647 | 3.7293 | 4.2277 | 16.507 | 442.6%
T2 | 2021-12-06 | burned | 175 | 0.53463 | 20 | CH4 | 2.19 | 2.17 | -46.79 | NA | 12.7 | 285.85 | 1006.3446 | 0.99318 | 23.617 | 23617.0414 | 0.02 | 0.84685 | 0.84685 | 0.04058 | 1718235.3078 | 3.7286 | 3.7629 | 4.6098 | 123.6%
T2 | 2021-12-06 | unburned | 50 | 0.49907 | 21 | CH4 | 2.15 | 2.17 | -46.71 | NA | 12.5 | 285.65 | 1006.3446 | 0.99318 | 23.6005 | 23600.5173 | -0.02 | -0.84744 | -0.84744 | 0.040783 | 1728038.1211 | 3.7498 | 3.7153 | 2.8678 | 76.48%
T2 | 2021-12-06 | burned | 200 | 0.53976 | 22 | CH4 | 2.24 | 2.17 | -46.7 | NA | 13.1 | 286.25 | 1006.3446 | 0.99318 | 23.6501 | 23650.0895 | 0.07 | 2.9598 | 2.9598 | 0.040197 | 1699640.0955 | 3.6882 | 3.8072 | 6.767 | 183.5%
T2 | 2021-12-06 | unburned | 25 | 0.51416 | 23 | CH4 | 2.13 | 2.17 | -46.97 | NA | 12.5 | 285.65 | 1006.3446 | 0.99318 | 23.6005 | 23600.5173 | -0.04 | -1.6949 | -1.6949 | 0.040779 | 1727866.4663 | 3.7495 | 3.6804 | 1.9855 | 52.95%
T2 | 2021-12-06 | burned | 225 | 0.55029 | 24 | CH4 | 2.15 | 2.17 | -47.11 | NA | 12.5 | 285.65 | 1006.3446 | 0.99318 | 23.6005 | 23600.5173 | -0.02 | -0.84744 | -0.84744 | 0.040769 | 1727455.6765 | 3.7486 | 3.714 | 2.8666 | 76.47%
T2 | 2021-12-06 | unburned | 10 | 0.49754 | 25 | CH4 | 2.37 | 2.17 | -46.95 | NA | 12.2 | 285.35 | 1006.3446 | 0.99318 | 23.5757 | 23575.7312 | 0.2 | 8.4833 | 8.4833 | 0.041077 | 1742322.1596 | 3.7808 | 4.1293 | 12.6126 | 333.6%
T2 | 2021-12-06 | burned | 250 | 0.54927 | 26 | CH4 | 2.43 | 2.17 | -46.94 | NA | 12.4 | 285.55 | 1006.3446 | 0.99318 | 23.5923 | 23592.2553 | 0.26 | 11.0206 | 11.0206 | 0.040866 | 1732198.8127 | 3.7589 | 4.2092 | 15.2298 | 405.2%
T2 | 2021-12-06 | unburned | 5 | 0.50341 | 27 | CH4 | 2.22 | 2.17 | -47.08 | NA | 12.4 | 285.55 | 1006.3446 | 0.99318 | 23.5923 | 23592.2553 | 0.05 | 2.1193 | 2.1193 | 0.040879 | 1732722.0371 | 3.76 | 3.8466 | 5.966 | 158.7%
T2 | 2021-12-06 | burned | 300 | 0.55441 | 28 | CH4 | 2.47 | 2.17 | -47.01 | NA | 12.4 | 285.55 | 1006.3446 | 0.99318 | 23.5923 | 23592.2553 | 0.3 | 12.716 | 12.716 | 0.040865 | 1732140.1358 | 3.7587 | 4.2784 | 16.9944 | 452.1%
T2 | 2021-12-06 | unburned | 0 | 0.49983 | 29 | CH4 | 2.64 | 2.17 | -47.25 | NA | 12.7 | 285.85 | 1006.3446 | 0.99318 | 23.617 | 23617.0414 | 0.47 | 19.9009 | 19.9009 | 0.040589 | 1718628.2174 | 3.7294 | 4.5372 | 24.4381 | 655.3%
T2 | 2021-12-06 | burned | 400 | 0.28502 | 30 | CH4 | 2.16 | 2.17 | -47.18 | NA | 12.5 | 285.65 | 1006.3446 | 0.99318 | 23.6005 | 23600.5173 | -0.01 | -0.42372 | -0.42372 | 0.04084 | 1730473.8788 | 3.7551 | 3.7378 | 3.3141 | 88.26%
T2 | 2022-12-06 | NA | NA | 0 | ambient air | CH4 | 2.17 | NA | -46.62 | NA | 0 | 0 |  | 0 | #DIV/0! | #DIV/0! |  |  | #DIV/0! | #DIV/0! | #DIV/0! |  | #DIV/0! | #DIV/0! | #DIV/0!
T3 | 2021-01-03 | unburned | 400 | 0.47869 | 1 | CH4 | 2.1 | 2.06 | -47.88 | NA | 14.5 | 287.65 | 1009.682 | 0.99648 | 23.6872 | 23687.2043 | 0.04 | 1.6887 | 1.6887 | 0.038929 | 1643462.4786 | 3.3855 | 3.4513 | 5.1399 | 151.8%
T3 | 2021-01-03 | burned | 0 | 0.40368 | 2 | CH4 | 2.78 | 2.06 | -48.58 | NA | 12 | 285.15 | 1009.682 | 0.99648 | 23.4813 | 23481.336 | 0.72 | 30.6627 | 30.6627 | 0.0413 | 1758844.2868 | 3.6232 | 4.8896 | 35.5522 | 981.2%
T3 | 2021-01-03 | unburned | 300 | 0.46549 | 3 | CH4 | 2.47 | 2.06 | -47.47 | NA | 12.1 | 285.25 | 1009.682 | 0.99648 | 23.4896 | 23489.5707 | 0.41 | 17.4546 | 17.4546 | 0.041184 | 1753286.8847 | 3.6118 | 4.3306 | 21.7852 | 603.2%
T3 | 2021-01-03 | burned | 5 | 0.41272 | 4 | CH4 | 2.65 | 2.06 | -48.52 | NA | 12.1 | 285.25 | 1009.682 | 0.99648 | 23.4896 | 23489.5707 | 0.59 | 25.1175 | 25.1175 | 0.041198 | 1753897.591 | 3.613 | 4.6478 | 29.7654 | 823.8%
T3 | 2021-01-03 | unburned | 250 | 0.45712 | 5 | CH4 | 2.74 | 2.06 | -48.42 | NA | 12.4 | 285.55 | 1009.682 | 0.99648 | 23.5143 | 23514.2749 | 0.68 | 28.9186 | 28.9186 | 0.040891 | 1738998.243 | 3.5823 | 4.7649 | 33.6835 | 940.3%
T3 | 2021-01-03 | burned | 10 | 0.41221 | 6 | CH4 | 2.6 | 2.06 | -47.16 | NA | 11.5 | 284.65 | 1009.682 | 0.99648 | 23.4402 | 23440.1623 | 0.54 | 23.0374 | 23.0374 | 0.041801 | 1783295.5107 | 3.6736 | 4.6366 | 27.674 | 753.3%
T3 | 2021-01-03 | unburned | 225 | 0.4627 | 7 | CH4 | 2.55 | 2.06 | -48.95 | NA | 13.9 | 287.05 | 1009.682 | 0.99648 | 23.6378 | 23637.7959 | 0.49 | 20.7295 | 20.7295 | 0.039473 | 1669930.2938 | 3.4401 | 4.2583 | 24.9878 | 726.4%
T3 | 2021-01-03 | burned | 25 | 0.40393 | 8 | CH4 | 2.85 | 2.06 | -47.94 | NA | 12.7 | 285.85 | 1009.682 | 0.99648 | 23.539 | 23538.9791 | 0.79 | 33.5614 | 33.5614 | 0.040614 | 1725414.6752 | 3.5544 | 4.9174 | 38.4788 | 1083%
T3 | 2021-01-03 | unburned | 200 | 0.45383 | 9 | CH4 | 2.1 | 2.06 | -46.92 | NA | 12.9 | 286.05 | 1009.682 | 0.99648 | 23.5554 | 23555.4486 | 0.04 | 1.6981 | 1.6981 | 0.040409 | 1715500.0332 | 3.5339 | 3.6026 | 5.3007 | 150%
T3 | 2021-01-03 | burned | 50 | 0.40619 | 10 | CH4 | 2.26 | 2.06 | -46.37 | NA | 12.9 | 286.05 | 1009.682 | 0.99648 | 23.5554 | 23555.4486 | 0.2 | 8.4906 | 8.4906 | 0.040422 | 1716036.3634 | 3.535 | 3.8782 | 12.3688 | 349.9%
T3 | 2021-01-03 | unburned | 175 | 0.44245 | 11 | CH4 | 2.14 | 2.06 | -47.01 | NA | 12.3 | 285.45 | 1009.682 | 0.99648 | 23.506 | 23506.0402 | 0.08 | 3.4034 | 3.4034 | 0.040993 | 1743939.7519 | 3.5925 | 3.732 | 7.1354 | 198.6%
T3 | 2021-01-03 | burned | 75 | 0.42152 | 12 | CH4 | 2.43 | 2.06 | -46.52 | NA | 12.3 | 285.45 | 1009.682 | 0.99648 | 23.506 | 23506.0402 | 0.37 | 15.7406 | 15.7406 | 0.040999 | 1744180.3047 | 3.593 | 4.2384 | 19.979 | 556.1%
T3 | 2021-01-03 | unburned | 150 | 0.42781 | 13 | CH4 | 2.51 | 2.06 | -46.96 | NA | 12.4 | 285.55 | 1009.682 | 0.99648 | 23.5143 | 23514.2749 | 0.45 | 19.1373 | 19.1373 | 0.040899 | 1739333.8954 | 3.583 | 4.3657 | 23.503 | 656%
T3 | 2021-01-03 | burned | 100 | 0.42001 | 14 | CH4 | 2.12 | 2.06 | -46.13 | NA | 11.5 | 284.65 | 1009.682 | 0.99648 | 23.4402 | 23440.1623 | 0.06 | 2.5597 | 2.5597 | 0.041799 | 1783203.3853 | 3.6734 | 3.7804 | 6.3401 | 172.6%
T3 | 2021-01-03 | unburned | 125 | 0.4185 | 15 | CH4 | 2.19 | 2.06 | -47.29 | NA | 11.4 | 284.55 | 1009.682 | 0.99648 | 23.4319 | 23431.9276 | 0.13 | 5.548 | 5.548 | 0.041901 | 1788200.2489 | 3.6837 | 3.9162 | 9.4641 | 256.9%
T3 | 2021-01-03 | burned | 125 | 0.42529 | 16 | CH4 | 2.7 | 2.06 | -47.23 | NA | 12.7 | 285.85 | 1009.682 | 0.99648 | 23.539 | 23538.9791 | 0.64 | 27.1889 | 27.1889 | 0.040609 | 1725172.4861 | 3.5539 | 4.658 | 31.8469 | 896.1%
T3 | 2021-01-03 | unburned | 100 | 0.41397 | 17 | CH4 | 2.22 | 2.06 | -47.64 | NA | 11.7 | 284.85 | 1009.682 | 0.99648 | 23.4566 | 23456.6318 | 0.16 | 6.8211 | 6.8211 | 0.041598 | 1773385.8929 | 3.6532 | 3.9369 | 10.758 | 294.5%
T3 | 2021-01-03 | burned | 150 | 0.44573 | 18 | CH4 | 2.37 | 2.06 | -46.8 | NA | 11.9 | 285.05 | 1009.682 | 0.99648 | 23.4731 | 23473.1013 | 0.31 | 13.2066 | 13.2066 | 0.041388 | 1763218.8536 | 3.6322 | 4.1788 | 17.3854 | 478.6%
T3 | 2021-01-03 | unburned | 75 | 0.40995 | 19 | CH4 | 2.46 | 2.06 | -47.02 | NA | 13.6 | 286.75 | 1009.682 | 0.99648 | 23.6131 | 23613.0917 | 0.4 | 16.9398 | 16.9398 | 0.039763 | 1683932.1012 | 3.4689 | 4.1425 | 21.0822 | 607.7%
T3 | 2021-01-03 | burned | 175 | 0.44776 | 20 | CH4 | 2.5 | 2.06 | -47.12 | NA | 12.9 | 286.05 | 1009.682 | 0.99648 | 23.5554 | 23555.4486 | 0.44 | 18.6793 | 18.6793 | 0.040411 | 1715568.3816 | 3.5341 | 4.2889 | 22.9683 | 649.9%
T3 | 2021-01-03 | unburned | 50 | 0.22388 | 21 | CH4 | 2.29 | 2.06 | -47.42 | NA | 12.8 | 285.95 | 1009.682 | 0.99648 | 23.5472 | 23547.2138 | 0.23 | 9.7676 | 9.7676 | 0.040566 | 1722763.0566 | 3.5489 | 3.9451 | 13.7127 | 386.4%
T3 | 2021-01-03 | burned | 200 | 0.45256 | 22 | CH4 | 2.27 | 2.06 | -48.55 | NA | 14 | 287.15 | 1009.682 | 0.99648 | 23.646 | 23646.0306 | 0.21 | 8.881 | 8.881 | 0.039385 | 1665607.0354 | 3.4312 | 3.7809 | 12.6619 | 369%
T3 | 2021-01-03 | unburned | 25 | 0.38995 | 23 | CH4 | 2.66 | 2.06 | -48.19 | NA | 13.3 | 286.45 | 1009.682 | 0.99648 | 23.5884 | 23588.3875 | 0.6 | 25.4362 | 25.4362 | 0.040048 | 1697768.5912 | 3.4974 | 4.5161 | 29.9523 | 856.4%
T3 | 2021-01-03 | burned | 225 | 0.4556 | 24 | CH4 | 2.32 | 2.06 | -48.35 | NA | 13.8 | 286.95 | 1009.682 | 0.99648 | 23.6296 | 23629.5611 | 0.26 | 11.0032 | 11.0032 | 0.039567 | 1674461.2589 | 3.4494 | 3.8848 | 14.8879 | 431.6%
T3 | 2021-01-03 | unburned | 10 | 0.38666 | 25 | CH4 | 2.32 | 2.06 | -45.52 | NA | 13.1 | 286.25 | 1009.682 | 0.99648 | 23.5719 | 23571.918 | 0.26 | 11.0301 | 11.0301 | 0.040237 | 1706988.1621 | 3.5164 | 3.9602 | 14.9903 | 426.3%
T3 | 2021-01-03 | burned | 250 | 0.44043 | 26 | CH4 | 2.63 | 2.06 | -48.31 | NA | 13.7 | 286.85 | 1009.682 | 0.99648 | 23.6213 | 23621.3264 | 0.57 | 24.1307 | 24.1307 | 0.039663 | 1679101.7259 | 3.4589 | 4.416 | 28.5468 | 825.3%
T3 | 2021-01-03 | unburned | 5 | 0.38716 | 27 | CH4 | 2.16 | 2.06 | -46.85 | NA | 11.8 | 284.95 | 1009.682 | 0.99648 | 23.4649 | 23464.8665 | 0.1 | 4.2617 | 4.2617 | 0.041504 | 1768789.7314 | 3.6437 | 3.8206 | 8.0823 | 221.8%
T3 | 2021-01-03 | burned | 300 | 0.4427 | 28 | CH4 | 2.72 | 2.06 | -48.23 | NA | 14.1 | 287.25 | 1009.682 | 0.99648 | 23.6543 | 23654.2653 | 0.66 | 27.9019 | 27.9019 | 0.039297 | 1661300.3721 | 3.4223 | 4.5187 | 32.4207 | 947.3%
T3 | 2021-01-03 | unburned | 0 | 0.38191 | 29 | CH4 | 2.32 | 2.06 | -47.54 | NA | 12.9 | 286.05 | 1009.682 | 0.99648 | 23.5554 | 23555.4486 | 0.26 | 11.0378 | 11.0378 | 0.040428 | 1716309.762 | 3.5356 | 3.9818 | 15.0196 | 424.8%
T3 | 2021-01-03 | burned | 400 | 0.46168 | 30 | CH4 | 2.1 | 2.06 | -46.88 | NA | 15.3 | 288.45 | 1009.682 | 0.99648 | 23.7531 | 23753.0821 | 0.04 | 1.684 | 1.684 | 0.038235 | 1609680.7076 | 3.3159 | 3.3803 | 5.0643 | 152.7%
T3 | 2021-01-03 | NA | NA | 0 | ambient air | CH4 | 2.06 | NA | -46.81 | NA | 0 | 0 | [7 empty] | #DIV/0!

## CO2_orig
Time.point | Date | Treatment | plant.mass..g | Tank.mean.salinity.g/L.or.ppt | Tank | Gas | ppm.sample.headspace | ppm.ambient.headspace | d13C | at.perc.13C | Tank.Temperature.on.sampling.day.Celcius | Tank.Temperature.Kelvin.on.sampling.day | pressure.on.sampling.day.millibars | pressure.on.sampling.day.atm | Molar.volume.of.air.based.on.ideal.gas.law.in.Liters | Molar.volume.of.air.based.on.ideal.gas.law.in.milliliters | Excess.GHG.headspace.ppm.sample.minus.ambient | Excess.GHG.headspace.nmol.GHG/L.H2O | Eli's E column | Bunsen.coefficient[mol.GHG.per.L.H2O] | Bunsen.coefficient[ml.GHG.per.milliters.H2O] | KH.of.GHG (nmol CO2/L H2O) | GHGaq-expected (nmol CO2/L H2O) | GHGaq-measured (nmol CO2/L H2O) | GHGwater (nmol CO2/L H2O) | GHGwater (umol CO2/L H2O) | % saturation_excel
T0 | 2021-11-04 | unburned | 400 | 0.46244 | 1 | CO2 | 688 | 531 | -13.46 | 1.0909 | 22.4 | 295.55 | 1005.857 | 0.9927 | 24.4311 | 24431.089 | 157 | 6426.2383 | 6426.2383 | 0.036417 | 0.87294 | 35730521.2622 | 18972.9068 | 24582.5986 | 31008.8369 | 31.0088 | 163.4%
T0 | 2021-11-04 | burned | 0 | 0.46244 | 2 | CO2 | 721 | 531 | -13.93 | 1.0904 | 21.5 | 294.65 | 1005.857 | 0.9927 | 24.3567 | 24356.6922 | 190 | 7800.7309 | 7800.7309 | 0.037359 | 0.89551 | 36766375.0875 | 19522.9452 | 26508.5564 | 34309.2873 | 34.3093 | 175.7%
T0 | 2021-11-04 | unburned | 300 | 0.46244 | 3 | CO2 | 711 | 531 | -13.86 | 1.0904 | 21.2 | 294.35 | 1005.857 | 0.9927 | 24.3319 | 24331.8932 | 180 | 7397.6981 | 7397.6981 | 0.037681 | 0.90323 | 37121375.4739 | 19711.4504 | 26393.298 | 33790.9961 | 33.791 | 171.4%
T0 | 2021-11-04 | burned | 5 | 0.46244 | 4 | CO2 | 772 | 531 | -17.13 | 1.0869 | 21.3 | 294.45 | 1005.857 | 0.9927 | 24.3402 | 24340.1595 | 241 | 9901.332 | 9901.332 | 0.037573 | 0.90065 | 37002491.186 | 19648.3228 | 28565.9232 | 38467.2552 | 38.4673 | 195.8%
T0 | 2021-11-04 | unburned | 250 | 0.46244 | 5 | CO2 | 799 | 531 | -14.25 | 1.09 | 20.9 | 294.05 | 1005.857 | 0.9927 | 24.3071 | 24307.0943 | 268 | 11025.5877 | 11025.5877 | 0.038008 | 0.91106 | 37481370.3715 | 19902.6077 | 29947.6149 | 40973.2026 | 40.9732 | 205.9%
T0 | 2021-11-04 | burned | 10 | 0.46244 | 6 | CO2 | 758 | 531 | -18.01 | 1.0859 | 21 | 294.15 | 1005.857 | 0.9927 | 24.3154 | 24315.3606 | 227 | 9335.6625 | 9335.6625 | 0.037899 | 0.90844 | 37360811.9517 | 19838.5911 | 28319.4955 | 37655.158 | 37.6552 | 189.8%
T0 | 2021-11-04 | unburned | 225 | 0.46244 | 7 | CO2 | 721 | 531 | -13.44 | 1.0909 | 21.7 | 294.85 | 1005.857 | 0.9927 | 24.3732 | 24373.2248 | 190 | 7795.4395 | 7795.4395 | 0.037147 | 0.89041 | 36532441.9566 | 19398.7267 | 26339.8907 | 34135.3302 | 34.1353 | 176%
T0 | 2021-11-04 | burned | 25 | 0.46244 | 8 | CO2 | 835 | 531 | -18.45 | 1.0854 | 21.7 | 294.85 | 1005.857 | 0.9927 | 24.3732 | 24373.2248 | 304 | 12472.7032 | 12472.7032 | 0.037147 | 0.89041 | 36532441.9566 | 19398.7267 | 30504.589 | 42977.2923 | 42.9773 | 221.5%
T0 | 2021-11-04 | unburned | 200 | 0.46244 | 9 | CO2 | 638 | 531 | -13.51 | 1.0908 | 21.6 | 294.75 | 1005.857 | 0.9927 | 24.365 | 24364.9585 | 107 | 4391.5527 | 4391.5527 | 0.037253 | 0.89295 | 36649137.1665 | 19460.6918 | 23382.1495 | 27773.7022 | 27.7737 | 142.7%
T0 | 2021-11-04 | burned | 50 | 0.46244 | 10 | CO2 | 716 | 531 | -13.94 | 1.0904 | 21.6 | 294.75 | 1005.857 | 0.9927 | 24.365 | 24364.9585 | 185 | 7592.8715 | 7592.8715 | 0.037253 | 0.89295 | 36649137.1665 | 19460.6918 | 26240.7822 | 33833.6538 | 33.8337 | 173.9%
T0 | 2021-11-04 | unburned | 175 | 0.46244 | 11 | CO2 | 688 | 531 | -13.93 | 1.0904 | 21.2 | 294.35 | 1005.857 | 0.9927 | 24.3319 | 24331.8932 | 157 | 6452.4367 | 6452.4367 | 0.037681 | 0.90323 | 37121375.4739 | 19711.4504 | 25539.5063 | 31991.943 | 31.9919 | 162.3%
T0 | 2021-11-04 | burned | 75 | 0.46244 | 12 | CO2 | 745 | 531 | -14.12 | 1.0902 | 21.4 | 294.55 | 1005.857 | 0.9927 | 24.3484 | 24348.4258 | 214 | 8789.0692 | 8789.0692 | 0.037466 | 0.89807 | 36884158.7455 | 19585.4883 | 27478.6983 | 36267.7675 | 36.2678 | 185.2%
T0 | 2021-11-04 | unburned | 150 | 0.46244 | 13 | CO2 | 534 | 531 | -11.1 | 1.0935 | 21.6 | 294.75 | 1005.857 | 0.9927 | 24.365 | 24364.9585 | 3 | 123.1276 | 123.1276 | 0.037253 | 0.89295 | 36649137.1665 | 19460.6918 | 19570.6392 | 19693.7669 | 19.6938 | 101.2%
T0 | 2021-11-04 | burned | 100 | 0.46244 | 14 | CO2 | 692 | 531 | -13.99 | 1.0903 | 21.7 | 294.85 | 1005.857 | 0.9927 | 24.3732 | 24373.2248 | 161 | 6605.6093 | 6605.6093 | 0.037147 | 0.89041 | 36532441.9566 | 19398.7267 | 25280.4498 | 31886.0591 | 31.8861 | 164.4%
T0 | 2021-11-04 | unburned | 125 | 0.46244 | 15 | CO2 | 644 | 531 | -15.75 | 1.0884 | 22 | 295.15 | 1005.857 | 0.9927 | 24.398 | 24398.0237 | 113 | 4631.5227 | 4631.5227 | 0.036831 | 0.88286 | 36185582.625 | 19214.5444 | 23303.5152 | 27935.0379 | 27.935 | 145.4%
T0 | 2021-11-04 | burned | 125 | 0.46244 | 16 | CO2 | 714 | 531 | -14.32 | 1.0899 | 22.2 | 295.35 | 1005.857 | 0.9927 | 24.4146 | 24414.5564 | 183 | 7495.5284 | 7495.5284 | 0.036623 | 0.87787 | 35957002.0179 | 19093.1681 | 25673.2994 | 33168.8278 | 33.1688 | 173.7%
T0 | 2021-11-04 | unburned | 100 | 0.46244 | 17 | CO2 | 611 | 531 | -13.37 | 1.091 | 22.4 | 295.55 | 1005.857 | 0.9927 | 24.4311 | 24431.089 | 80 | 3274.5163 | 3274.5163 | 0.036417 | 0.87294 | 35730521.2622 | 18972.9068 | 21831.3485 | 25105.8648 | 25.1059 | 132.3%
T0 | 2021-11-04 | burned | 150 | 0.46244 | 18 | CO2 | 748 | 531 | -14.1 | 1.0902 | 22.3 | 295.45 | 1005.857 | 0.9927 | 24.4228 | 24422.8227 | 217 | 8885.1319 | 8885.1319 | 0.03652 | 0.8754 | 35843500.6075 | 19032.8988 | 26810.9385 | 35696.0703 | 35.6961 | 187.5%
T0 | 2021-11-04 | unburned | 75 | 0.46244 | 19 | CO2 | 684 | 531 | -13.91 | 1.0904 | 21.9 | 295.05 | 1005.857 | 0.9927 | 24.3898 | 24389.7574 | 153 | 6273.1251 | 6273.1251 | 0.036936 | 0.88536 | 36300667.6636 | 19275.6545 | 24829.6567 | 31102.7818 | 31.1028 | 161.4%
T0 | 2021-11-04 | burned | 175 | 0.46244 | 20 | CO2 | 738 | 531 | -13.73 | 1.0906 | 21.9 | 295.05 | 1005.857 | 0.9927 | 24.3898 | 24389.7574 | 207 | 8487.1693 | 8487.1693 | 0.036936 | 0.88536 | 36300667.6636 | 19275.6545 | 26789.8927 | 35277.062 | 35.2771 | 183%
T0 | 2021-11-04 | unburned | 50 | 0.46244 | 21 | CO2 | 668 | 531 | -13.86 | 1.0904 | 21.9 | 295.05 | 1005.857 | 0.9927 | 24.3898 | 24389.7574 | 137 | 5617.112 | 5617.112 | 0.036936 | 0.88536 | 36300667.6636 | 19275.6545 | 24248.846 | 29865.958 | 29.866 | 154.9%
T0 | 2021-11-04 | burned | 200 | 0.46244 | 22 | CO2 | 690 | 531 | -14.2 | 1.0901 | 21.7 | 294.85 | 1005.857 | 0.9927 | 24.3732 | 24373.2248 | 159 | 6523.552 | 6523.552 | 0.037147 | 0.89041 | 36532441.9566 | 19398.7267 | 25207.385 | 31730.937 | 31.7309 | 163.6%
T0 | 2021-11-04 | unburned | 25 | 0.46244 | 23 | CO2 | 675 | 531 | -14.01 | 1.0903 | 21.6 | 294.75 | 1005.857 | 0.9927 | 24.365 | 24364.9585 | 144 | 5910.127 | 5910.127 | 0.037253 | 0.89295 | 36649137.1665 | 19460.6918 | 24738.1676 | 30648.2946 | 30.6483 | 157.5%
T0 | 2021-11-04 | burned | 225 | 0.46244 | 24 | CO2 | 730 | 531 | -21.78 | 1.0818 | 21.8 | 294.95 | 1005.857 | 0.9927 | 24.3815 | 24381.4911 | 199 | 8161.929 | 8161.929 | 0.037041 | 0.88788 | 36416286.4514 | 19337.0481 | 26583.8891 | 34745.8181 | 34.7458 | 179.7%
T0 | 2021-11-04 | unburned | 10 | 0.46244 | 25 | CO2 | 641 | 531 | -13.48 | 1.0909 | 21.8 | 294.95 | 1005.857 | 0.9927 | 24.3815 | 24381.4911 | 110 | 4511.6191 | 4511.6191 | 0.037041 | 0.88788 | 36416286.4514 | 19337.0481 | 23342.8396 | 27854.4587 | 27.8545 | 144%
T0 | 2021-11-04 | burned | 250 | 0.46244 | 26 | CO2 | 692 | 531 | -13.91 | 1.0904 | 22.1 | 295.25 | 1005.857 | 0.9927 | 24.4063 | 24406.29 | 161 | 6596.6601 | 6596.6601 | 0.036727 | 0.88036 | 36071028.3866 | 19153.7161 | 24961.1516 | 31557.8118 | 31.5578 | 164.8%
T0 | 2021-11-04 | unburned | 5 | 0.46244 | 27 | CO2 | 659 | 531 | -13.78 | 1.0905 | 22.2 | 295.35 | 1005.857 | 0.9927 | 24.4146 | 24414.5564 | 128 | 5242.7739 | 5242.7739 | 0.036623 | 0.87787 | 35957002.0179 | 19093.1681 | 23695.6643 | 28938.4383 | 28.9384 | 151.6%
T0 | 2021-11-04 | burned | 300 | 0.46244 | 28 | CO2 | 684 | 531 | -13.91 | 1.0904 | 22.3 | 295.45 | 1005.857 | 0.9927 | 24.4228 | 24422.8227 | 153 | 6264.6321 | 6264.6321 | 0.03652 | 0.8754 | 35843500.6075 | 19032.8988 | 24516.9544 | 30781.5866 | 30.7816 | 161.7%
T0 | 2021-11-04 | unburned | 0 | 0.46244 | 29 | CO2 | 700 | 531 | -13.76 | 1.0905 | 22.4 | 295.55 | 1005.857 | 0.9927 | 24.4311 | 24431.089 | 169 | 6917.4158 | 6917.4158 | 0.036417 | 0.87294 | 35730521.2622 | 18972.9068 | 25011.3649 | 31928.7806 | 31.9288 | 168.3%
T0 | 2021-11-04 | burned | 400 | 0.46244 | 30 | CO2 | 657 | 531 | -13.97 | 1.0903 | 22.5 | 295.65 | 1005.857 | 0.9927 | 24.4394 | 24439.3553 | 126 | 5155.6188 | 5155.6188 | 0.036315 | 0.87048 | 35618061.1075 | 18913.1904 | 23401.0661 | 28556.685 | 28.5567 | 151%
T0 | 2021-11-04 | NA | NA | 0 | ambient air | CO2 | 531 |  | -10.92 | 1.0937 | 0 | 0 |  | 0 | #DIV/0! | #DIV/0! |  |  | #DIV/0! | #DIV/0! | #DIV/0! | #DIV/0! |  | #DIV/0! | #DIV/0! | #DIV/0! | #DIV/0!
T1 | 2021-11-15 | unburned | 400 | 0.50009 | 1 | CO2 | 4628 | 540 | -17.93 | 1.086 | 20.9 | 294.05 | 1007.2659 | 0.99409 | 24.2731 | 24273.0948 | 4088 | 168416.9253 | 168416.9253 | 0.038001 | 0.9109 | 37527335.9448 | 20264.7614 | 173676.5108 | 342093.4361 | 342.0934 | 1688%
T1 | 2021-11-15 | burned | 0 | 0.45433 | 2 | CO2 | 534 | 540 | -11.67 | 1.0928 | 18.1 | 291.25 | 1007.2659 | 0.99409 | 24.042 | 24041.9618 | -6 | -249.5637 | -249.5637 | 0.04128 | 0.9895 | 41157332.9155 | 22224.9598 | 21978.0158 | 21728.4521 | 21.7285 | 97.77%
T1 | 2021-11-15 | unburned | 300 | 0.48684 | 3 | CO2 | 4260 | 540 | -18.19 | 1.0857 | 18.2 | 291.35 | 1007.2659 | 0.99409 | 24.0502 | 24050.2166 | 3720 | 154676.3619 | 154676.3619 | 0.04115 | 0.98638 | 41013207.847 | 22147.1322 | 174716.2654 | 329392.6273 | 329.3926 | 1487%
T1 | 2021-11-15 | burned | 5 | 0.46193 | 4 | CO2 | 574 | 540 | -13.38 | 1.091 | 18.2 | 291.35 | 1007.2659 | 0.99409 | 24.0502 | 24050.2166 | 34 | 1413.7087 | 1413.7087 | 0.041155 | 0.98649 | 41018034.1759 | 22149.7385 | 23544.3516 | 24958.0603 | 24.9581 | 112.7%
T1 | 2021-11-15 | unburned | 250 | 0.48251 | 5 | CO2 | 3533 | 540 | -18.07 | 1.0858 | 18.1 | 291.25 | 1007.2659 | 0.99409 | 24.042 | 24041.9618 | 2993 | 124490.6727 | 124490.6727 | 0.041275 | 0.98937 | 41151849.3376 | 22221.9986 | 145389.4837 | 269880.1565 | 269.8802 | 1214%
T1 | 2021-11-15 | burned | 10 | 0.46016 | 6 | CO2 | 558 | 540 | -13.25 | 1.0911 | 18 | 291.15 | 1007.2659 | 0.99409 | 24.0337 | 24033.7071 | 18 | 748.9481 | 748.9481 | 0.041404 | 0.99246 | 41294681.7463 | 22299.1281 | 23042.4324 | 23791.3805 | 23.7914 | 106.7%
T1 | 2021-11-15 | unburned | 225 | 0.49091 | 7 | CO2 | 3313 | 540 | -18.42 | 1.0855 | 20.1 | 293.25 | 1007.2659 | 0.99409 | 24.2071 | 24207.0568 | 2773 | 114553.3726 | 114553.3726 | 0.038896 | 0.93234 | 38515196.3814 | 20798.206 | 127600.8456 | 242154.2182 | 242.1542 | 1164%
T1 | 2021-11-15 | burned | 25 | 0.45788 | 8 | CO2 | 286 | 540 | -5.45 | 1.0996 | 18.9 | 292.05 | 1007.2659 | 0.99409 | 24.108 | 24107.9998 | -254 | -10535.9218 | -10535.9218 | 0.040302 | 0.96606 | 40072288.6581 | 21639.0359 | 11460.6746 | 924.7528 | 0.92475 | 4.274%
T1 | 2021-11-15 | unburned | 200 | 0.48964 | 9 | CO2 | 3557 | 540 | -18.25 | 1.0856 | 19.1 | 292.25 | 1007.2659 | 0.99409 | 24.1245 | 24124.5093 | 3017 | 125059.5384 | 125059.5384 | 0.040058 | 0.9602 | 39801667.0371 | 21492.9002 | 141574.5297 | 266634.0681 | 266.6341 | 1241%
T1 | 2021-11-15 | burned | 50 | 0.47691 | 10 | CO2 | 1437 | 540 | -18.67 | 1.0852 | 18.7 | 291.85 | 1007.2659 | 0.99409 | 24.0915 | 24091.4903 | 897 | 37233.064 | 37233.064 | 0.04054 | 0.97175 | 40335894.3117 | 21781.3829 | 57962.6801 | 95195.7441 | 95.1957 | 437.1%
T1 | 2021-11-15 | unburned | 175 | 0.48429 | 11 | CO2 | 2806 | 540 | -18.24 | 1.0857 | 19.2 | 292.35 | 1007.2659 | 0.99409 | 24.1328 | 24132.7641 | 2266 | 93897.2425 | 93897.2425 | 0.03994 | 0.95738 | 39671281.1352 | 21422.4918 | 111317.6149 | 205214.8574 | 205.2149 | 957.9%
T1 | 2021-11-15 | burned | 75 | 0.48022 | 12 | CO2 | 1220 | 540 | -16.59 | 1.0875 | 18.5 | 291.65 | 1007.2659 | 0.99409 | 24.075 | 24074.9808 | 680 | 28245.09 | 28245.09 | 0.040782 | 0.97756 | 40605011.1219 | 21926.706 | 49538.1136 | 77783.2036 | 77.7832 | 354.7%
T1 | 2021-11-15 | unburned | 150 | 0.48353 | 13 | CO2 | 2589 | 540 | -17.47 | 1.0865 | 19.9 | 293.05 | 1007.2659 | 0.99409 | 24.1905 | 24190.5473 | 2049 | 84702.5068 | 84702.5068 | 0.039125 | 0.93784 | 38768941.8468 | 20935.2286 | 100372.7904 | 185075.2973 | 185.0753 | 884%
T1 | 2021-11-15 | burned | 100 | 0.47463 | 14 | CO2 | 1562 | 540 | -17.01 | 1.087 | 18.7 | 291.85 | 1007.2659 | 0.99409 | 24.0915 | 24091.4903 | 1022 | 42421.618 | 42421.618 | 0.04054 | 0.97176 | 40336328.5391 | 21781.6174 | 63005.3452 | 105426.9632 | 105.427 | 484%
T1 | 2021-11-15 | unburned | 125 | 0.47818 | 15 | CO2 | 2275 | 540 | -17.82 | 1.0861 | 18.3 | 291.45 | 1007.2659 | 0.99409 | 24.0585 | 24058.4713 | 1735 | 72115.9702 | 72115.9702 | 0.041028 | 0.98346 | 40877736.6068 | 22073.9778 | 92996.8508 | 165112.821 | 165.1128 | 748%
T1 | 2021-11-15 | burned | 125 | 0.4759 | 16 | CO2 | 1904 | 540 | -17.65 | 1.0863 | 18.8 | 291.95 | 1007.2659 | 0.99409 | 24.0997 | 24099.7451 | 1364 | 56598.1091 | 56598.1091 | 0.040419 | 0.96886 | 40202173.2272 | 21709.1735 | 76544.9378 | 133143.0469 | 133.143 | 613.3%
T1 | 2021-11-15 | unburned | 100 | 0.4731 | 17 | CO2 | 1988 | 540 | -17.32 | 1.0867 | 19.2 | 292.35 | 1007.2659 | 0.99409 | 24.1328 | 24132.7641 | 1448 | 60001.4153 | 60001.4153 | 0.039942 | 0.95743 | 39673362.3742 | 21423.6157 | 78870.6444 | 138872.0597 | 138.8721 | 648.2%
T1 | 2021-11-15 | burned | 150 | 0.48353 | 18 | CO2 | 2147 | 540 | -17.84 | 1.0861 | 18.9 | 292.05 | 1007.2659 | 0.99409 | 24.108 | 24107.9998 | 1607 | 66658.3712 | 66658.3712 | 0.040298 | 0.96595 | 40067458.5881 | 21636.4276 | 86024.8336 | 152683.2048 | 152.6832 | 705.7%
T1 | 2021-11-15 | unburned | 75 | 0.48047 | 19 | CO2 | 1092 | 540 | -16.09 | 1.088 | 20 | 293.15 | 1007.2659 | 0.99409 | 24.1988 | 24198.8021 | 552 | 22811.0465 | 22811.0465 | 0.039011 | 0.93511 | 38642983.8079 | 20867.2113 | 42198.1383 | 65009.1848 | 65.0092 | 311.5%
T1 | 2021-11-15 | burned | 175 | 0.48684 | 20 | CO2 | 2107 | 540 | -17.54 | 1.0864 | 19.6 | 292.75 | 1007.2659 | 0.99409 | 24.1658 | 24165.7831 | 1567 | 64843.7502 | 64843.7502 | 0.039471 | 0.94613 | 39151459.5511 | 21141.7882 | 82492.1253 | 147335.8754 | 147.3359 | 696.9%
T1 | 2021-11-15 | unburned | 50 | 0.47793 | 21 | CO2 | 1000 | 540 | -15.75 | 1.0884 | 19.1 | 292.25 | 1007.2659 | 0.99409 | 24.1245 | 24124.5093 | 460 | 19067.7453 | 19067.7453 | 0.04006 | 0.96025 | 39803853.699 | 21494.081 | 39803.8537 | 58871.599 | 58.8716 | 273.9%
T1 | 2021-11-15 | burned | 200 | 0.49167 | 22 | CO2 | 2540 | 540 | -17.97 | 1.0859 | 19.9 | 293.05 | 1007.2659 | 0.99409 | 24.1905 | 24190.5473 | 2000 | 82676.9222 | 82676.9222 | 0.039124 | 0.93781 | 38767468.9006 | 20934.4332 | 98469.371 | 181146.2932 | 181.1463 | 865.3%
T1 | 2021-11-15 | unburned | 25 | 0.47615 | 23 | CO2 | 837 | 540 | -15.84 | 1.0883 | 19.3 | 292.45 | 1007.2659 | 0.99409 | 24.141 | 24141.0188 | 297 | 12302.7119 | 12302.7119 | 0.039824 | 0.95458 | 39542026.2018 | 21352.6941 | 33096.6759 | 45399.3879 | 45.3994 | 212.6%
T1 | 2021-11-15 | burned | 225 | 0.50111 | 24 | CO2 | 3013 | 540 | -18.15 | 1.0858 | 19.8 | 292.95 | 1007.2659 | 0.99409 | 24.1823 | 24182.2926 | 2473 | 102264.9111 | 102264.9111 | 0.039237 | 0.94052 | 38892855.8054 | 21002.1421 | 117184.1745 | 219449.0856 | 219.4491 | 1045%
T1 | 2021-11-15 | unburned | 10 | 0.47513 | 25 | CO2 | 535 | 540 | -12.45 | 1.092 | 19.5 | 292.65 | 1007.2659 | 0.99409 | 24.1575 | 24157.5283 | -5 | -206.9748 | -206.9748 | 0.039589 | 0.94897 | 39282526.4452 | 21212.5643 | 21016.1516 | 20809.1768 | 20.8092 | 98.1%
T1 | 2021-11-15 | burned | 250 | 0.49575 | 26 | CO2 | 3665 | 540 | -18.12 | 1.0858 | 20.1 | 293.25 | 1007.2659 | 0.99409 | 24.2071 | 24207.0568 | 3125 | 129094.5868 | 129094.5868 | 0.038895 | 0.93232 | 38514328.0463 | 20797.7371 | 141155.0123 | 270249.5991 | 270.2496 | 1299%
T1 | 2021-11-15 | unburned | 5 | 0.47259 | 27 | CO2 | 511 | 540 | -12.74 | 1.0917 | 19.6 | 292.75 | 1007.2659 | 0.99409 | 24.1658 | 24165.7831 | -29 | -1200.0439 | -1200.0439 | 0.039473 | 0.94619 | 39154066.1505 | 21143.1957 | 20007.7278 | 18807.6839 | 18.8077 | 88.95%
T1 | 2021-11-15 | burned | 300 | 0.50341 | 28 | CO2 | 3808 | 540 | -18.15 | 1.0857 | 20.2 | 293.35 | 1007.2659 | 0.99409 | 24.2153 | 24215.3116 | 3268 | 134955.9344 | 134955.9344 | 0.03878 | 0.92957 | 38387647.4582 | 20729.3296 | 146180.1615 | 281136.0959 | 281.1361 | 1356%
T1 | 2021-11-15 | unburned | 0 | 0.47107 | 29 | CO2 | 496 | 540 | -11.77 | 1.0927 | 19.7 | 292.85 | 1007.2659 | 0.99409 | 24.174 | 24174.0378 | -44 | -1820.1345 | -1820.1345 | 0.039358 | 0.94342 | 39026024.7173 | 21074.0533 | 19356.9083 | 17536.7738 | 17.5368 | 83.22%
T1 | 2021-11-15 | burned | 400 | 0.26223 | 30 | CO2 | 4315 | 540 | -18.18 | 1.0857 | 20.2 | 293.35 | 1007.2659 | 0.99409 | 24.2153 | 24215.3116 | 3775 | 155893.1004 | 155893.1004 | 0.038824 | 0.93061 | 38430740.3362 | 20752.5998 | 165828.6446 | 321721.745 | 321.7217 | 1550%
T1 | 2021-11-15 | NA | NA | 0 | ambient air | CO2 | 540 |  | -11.14 | 1.0934 | 0 | 0 |  | 0 | #DIV/0! | #DIV/0! |  |  | #DIV/0! | #DIV/0! | #DIV/0! | #DIV/0! |  | #DIV/0! | #DIV/0! | #DIV/0! | #DIV/0!
T2 | 2021-12-06 | unburned | 400 | 0.5467 | 1 | CO2 | 1495 | 538 | -21.06 | 1.0826 | 13.4 | 286.55 | 1006.3446 | 1 | 23.5143 | 23514.293 | 957 | 40698.6508 | 40698.6508 | 0.047792 | 1.1456 | 48719038.896 | 26210.8429 | 72834.9631 | 113533.614 | 113.5336 | 433.2%
T2 | 2021-12-06 | burned | 0 | 0.45813 | 2 | CO2 | 383 | 538 | -8.83 | 1.0959 | 12.9 | 286.05 | 1006.3446 | 0.99318 | 23.6343 | 23634.3321 | -155 | -6558.256 | -6558.256 | 0.048597 | 1.1649 | 49287862.4741 | 26516.87 | 18877.2513 | 12318.9954 | 12.319 | 46.46%
T2 | 2021-12-06 | unburned | 300 | 0.52873 | 3 | CO2 | 1659 | 538 | -20.24 | 1.0835 | 12.9 | 286.05 | 1006.3446 | 0.99318 | 23.6343 | 23634.3321 | 1121 | 47430.9997 | 47430.9997 | 0.04858 | 1.1645 | 49270810.746 | 26507.6962 | 81740.275 | 129171.2747 | 129.1713 | 487.3%
T2 | 2021-12-06 | burned | 5 | 0.4764 | 4 | CO2 | 450 | 538 | -12.25 | 1.0922 | 12.8 | 285.95 | 1006.3446 | 0.99318 | 23.6261 | 23626.0698 | -88 | -3724.6991 | -3724.6991 | 0.048752 | 1.1686 | 49462081.7841 | 26610.6 | 22257.9368 | 18533.2377 | 18.5332 | 69.65%
T2 | 2021-12-06 | unburned | 250 | 0.52335 | 5 | CO2 | 2058 | 538 | -19.78 | 1.084 | 12.7 | 285.85 | 1006.3446 | 0.99318 | 23.6178 | 23617.8075 | 1520 | 64358.2177 | 64358.2177 | 0.0489 | 1.1722 | 49630182.1141 | 26701.038 | 102138.9148 | 166497.1325 | 166.4971 | 623.6%
T2 | 2021-12-06 | burned | 10 | 0.47005 | 6 | CO2 | 564 | 538 | -13.13 | 1.0912 | 12.8 | 285.95 | 1006.3446 | 0.99318 | 23.6261 | 23626.0698 | 26 | 1100.4793 | 1100.4793 | 0.048753 | 1.1686 | 49463622.3526 | 26611.4288 | 27897.483 | 28997.9623 | 28.998 | 109%
T2 | 2021-12-06 | unburned | 225 | 0.54259 | 7 | CO2 | 1362 | 538 | -19.51 | 1.0843 | 13.5 | 286.65 | 1006.3446 | 0.99318 | 23.6839 | 23683.906 | 824 | 34791.5585 | 34791.5585 | 0.047639 | 1.1419 | 48214725.3442 | 25939.5222 | 65668.4559 | 100460.0144 | 100.46 | 387.3%
T2 | 2021-12-06 | burned | 25 | 0.48352 | 8 | CO2 | 509 | 538 | -14.68 | 1.0895 | 12.8 | 285.95 | 1006.3446 | 0.99318 | 23.6261 | 23626.0698 | -29 | -1227.4576 | -1227.4576 | 0.04875 | 1.1686 | 49460354.4534 | 26609.6707 | 25175.3204 | 23947.8628 | 23.9479 | 90%
T2 | 2021-12-06 | unburned | 200 | 0.53771 | 9 | CO2 | 1590 | 538 | -19.85 | 1.0839 | 12.7 | 285.85 | 1006.3446 | 0.99318 | 23.6178 | 23617.8075 | 1052 | 44542.6612 | 44542.6612 | 0.048897 | 1.1721 | 49626685.5103 | 26699.1568 | 78906.43 | 123449.0912 | 123.4491 | 462.4%
T2 | 2021-12-06 | burned | 50 | 0.50315 | 10 | CO2 | 389 | 538 | -8.44 | 1.0964 | 12.9 | 286.05 | 1006.3446 | 0.99318 | 23.6343 | 23634.3321 | -149 | -6304.388 | -6304.388 | 0.048586 | 1.1646 | 49276988.5317 | 26511.0198 | 19168.7485 | 12864.3605 | 12.8644 | 48.52%
T2 | 2021-12-06 | unburned | 175 | 0.53027 | 11 | CO2 | 1517 | 538 | -19.27 | 1.0845 | 12.8 | 285.95 | 1006.3446 | 0.99318 | 23.6261 | 23626.0698 | 979 | 41437.277 | 41437.277 | 0.048739 | 1.1683 | 49449017.0079 | 26603.5712 | 75014.1588 | 116451.4358 | 116.4514 | 437.7%
T2 | 2021-12-06 | burned | 75 | 0.50443 | 12 | CO2 | 354 | 538 | -8.1 | 1.0967 | 12.6 | 285.75 | 1006.3446 | 0.99318 | 23.6095 | 23609.5452 | -184 | -7793.458 | -7793.458 | 0.049065 | 1.1761 | 49815206.0564 | 26800.5809 | 17634.5829 | 9841.1249 | 9.8411 | 36.72%
T2 | 2021-12-06 | unburned | 150 | 0.53181 | 13 | CO2 | 1354 | 538 | -18.76 | 1.0851 | 12.6 | 285.75 | 1006.3446 | 0.99318 | 23.6095 | 23609.5452 | 816 | 34562.2922 | 34562.2922 | 0.049059 | 1.176 | 49808509.0445 | 26796.9779 | 67440.7212 | 102003.0134 | 102.003 | 380.7%
T2 | 2021-12-06 | burned | 100 | 0.50647 | 14 | CO2 | 763 | 538 | -20.84 | 1.0828 | 12.1 | 285.25 | 1006.3446 | 0.99318 | 23.5682 | 23568.2337 | 225 | 9546.7485 | 9546.7485 | 0.04988 | 1.1956 | 50730583.6654 | 27293.054 | 38707.4353 | 48254.1839 | 48.2542 | 176.8%
T2 | 2021-12-06 | unburned | 125 | 0.51772 | 15 | CO2 | 568 | 538 | -14.14 | 1.0901 | 12.1 | 285.25 | 1006.3446 | 0.99318 | 23.5682 | 23568.2337 | 30 | 1272.8998 | 1272.8998 | 0.049877 | 1.1956 | 50727773.1018 | 27291.5419 | 28813.3751 | 30086.2749 | 30.0863 | 110.2%
T2 | 2021-12-06 | burned | 125 | 0.51644 | 16 | CO2 | 805 | 538 | -15.58 | 1.0886 | 12.1 | 285.25 | 1006.3446 | 0.99318 | 23.5682 | 23568.2337 | 267 | 11328.8082 | 11328.8082 | 0.049877 | 1.1956 | 50728092.825 | 27291.7139 | 40836.1147 | 52164.923 | 52.1649 | 191.1%
T2 | 2021-12-06 | unburned | 100 | 0.50851 | 17 | CO2 | 1061 | 538 | -17.15 | 1.0868 | 12 | 285.15 | 1006.3446 | 0.99318 | 23.56 | 23559.9714 | 523 | 22198.6687 | 22198.6687 | 0.050044 | 1.1996 | 50916048.0746 | 27392.8339 | 54021.927 | 76220.5957 | 76.2206 | 278.3%
T2 | 2021-12-06 | burned | 150 | 0.52847 | 18 | CO2 | 970 | 538 | -16.76 | 1.0873 | 12.1 | 285.25 | 1006.3446 | 0.99318 | 23.5682 | 23568.2337 | 432 | 18329.7572 | 18329.7572 | 0.049874 | 1.1955 | 50725085.8997 | 27290.0962 | 49203.3333 | 67533.0905 | 67.5331 | 247.5%
T2 | 2021-12-06 | unburned | 75 | 0.50494 | 19 | CO2 | 597 | 538 | -20.24 | 1.0835 | 12.7 | 285.85 | 1006.3446 | 0.99318 | 23.6178 | 23617.8075 | 59 | 2498.115 | 2498.115 | 0.048905 | 1.1723 | 49634666.8225 | 26703.4508 | 29631.8961 | 32130.0111 | 32.13 | 120.3%
T2 | 2021-12-06 | burned | 175 | 0.53463 | 20 | CO2 | 1039 | 538 | -17.06 | 1.0869 | 12.7 | 285.85 | 1006.3446 | 0.99318 | 23.6178 | 23617.8075 | 501 | 21212.8073 | 21212.8073 | 0.048898 | 1.1721 | 49627435.4236 | 26699.5603 | 51562.9054 | 72775.7127 | 72.7757 | 272.6%
T2 | 2021-12-06 | unburned | 50 | 0.49907 | 21 | CO2 | 424 | 538 | -11.16 | 1.0934 | 12.5 | 285.65 | 1006.3446 | 0.99318 | 23.6013 | 23601.2829 | -114 | -4830.2459 | -4830.2459 | 0.049228 | 1.18 | 49997851.1854 | 26898.8439 | 21199.0889 | 16368.843 | 16.3688 | 60.85%
T2 | 2021-12-06 | burned | 200 | 0.53976 | 22 | CO2 | 1266 | 538 | -18.11 | 1.0858 | 13.1 | 286.25 | 1006.3446 | 0.99318 | 23.6509 | 23650.8568 | 728 | 30781.1259 | 30781.1259 | 0.048262 | 1.1569 | 48913696.7661 | 26315.5689 | 61924.7401 | 92705.866 | 92.7059 | 352.3%
T2 | 2021-12-06 | unburned | 25 | 0.51416 | 23 | CO2 | 407 | 538 | -8.03 | 1.0968 | 12.5 | 285.65 | 1006.3446 | 0.99318 | 23.6013 | 23601.2829 | -131 | -5550.5457 | -5550.5457 | 0.049224 | 1.1799 | 49994142.8274 | 26896.8488 | 20347.6161 | 14797.0704 | 14.7971 | 55.01%
T2 | 2021-12-06 | burned | 225 | 0.55029 | 24 | CO2 | 1558 | 538 | -18.94 | 1.0849 | 12.5 | 285.65 | 1006.3446 | 0.99318 | 23.6013 | 23601.2829 | 1020 | 43217.9896 | 43217.9896 | 0.049216 | 1.1797 | 49985267.9224 | 26892.0741 | 77877.0474 | 121095.037 | 121.095 | 450.3%
T2 | 2021-12-06 | unburned | 10 | 0.49754 | 25 | CO2 | 557 | 538 | -13.2 | 1.0912 | 12.2 | 285.35 | 1006.3446 | 0.99318 | 23.5765 | 23576.496 | 19 | 805.8874 | 805.8874 | 0.049717 | 1.1917 | 50547770.6065 | 27194.7006 | 28155.1082 | 28960.9956 | 28.961 | 106.5%
T2 | 2021-12-06 | burned | 250 | 0.54927 | 26 | CO2 | 1539 | 538 | -19.42 | 1.0844 | 12.4 | 285.55 | 1006.3446 | 0.99318 | 23.593 | 23593.0206 | 1001 | 42427.8017 | 42427.8017 | 0.049378 | 1.1836 | 50167721.0918 | 26990.2339 | 77208.1228 | 119635.9245 | 119.6359 | 443.3%
T2 | 2021-12-06 | unburned | 5 | 0.50341 | 27 | CO2 | 548 | 538 | -11.62 | 1.0929 | 12.4 | 285.55 | 1006.3446 | 0.99318 | 23.593 | 23593.0206 | 10 | 423.8542 | 423.8542 | 0.049389 | 1.1839 | 50179033.9029 | 26996.3202 | 27498.1106 | 27921.9647 | 27.922 | 103.4%
T2 | 2021-12-06 | burned | 300 | 0.55441 | 28 | CO2 | 1546 | 538 | -19.55 | 1.0842 | 12.4 | 285.55 | 1006.3446 | 0.99318 | 23.593 | 23593.0206 | 1008 | 42724.4996 | 42724.4996 | 0.049377 | 1.1836 | 50166452.3648 | 26989.5514 | 77557.3354 | 120281.835 | 120.2818 | 445.7%
T2 | 2021-12-06 | unburned | 0 | 0.49983 | 29 | CO2 | 541 | 538 | -11.81 | 1.0927 | 12.7 | 285.85 | 1006.3446 | 0.99318 | 23.6178 | 23617.8075 | 3 | 127.0228 | 127.0228 | 0.048906 | 1.1723 | 49635910.3401 | 26704.1198 | 26853.0275 | 26980.0503 | 26.9801 | 101%
T2 | 2021-12-06 | burned | 400 | 0.28502 | 30 | CO2 | 2843 | 538 | -20.08 | 1.0836 | 12.5 | 285.65 | 1006.3446 | 0.99318 | 23.6013 | 23601.2829 | 2305 | 97664.1824 | 97664.1824 | 0.04928 | 1.1813 | 50050462.2017 | 26927.1487 | 142293.464 | 239957.6465 | 239.9576 | 891.1%
T2 | 2022-12-06 | NA | NA | 0 | ambient air | CO2 | 538 |  | -11.45 | 1.09 | 0 | 0 |  | 0 | #DIV/0! | #DIV/0! |  |  | #DIV/0! | #DIV/0! | #DIV/0! | #DIV/0! |  | #DIV/0! | #DIV/0! | #DIV/0! | #DIV/0!
T3 | 2021-01-03 | unburned | 400 | 0.47869 | 1 | CO2 | 1339 | 505 | -18.78 | 1.0851 | 14.5 | 287.65 | 1009.682 | 0.99648 | 23.688 | 23687.9727 | 834 | 35207.7407 | 35207.7407 | 0.046148 | 1.1062 | 46697632.2508 | 23582.3043 | 62528.1296 | 97735.8703 | 97.7359 | 414.4%
T3 | 2021-01-03 | burned | 0 | 0.40368 | 2 | CO2 | 419 | 505 | -12.24 | 1.0922 | 12 | 285.15 | 1009.682 | 0.99648 | 23.4821 | 23482.0977 | -86 | -3662.3645 | -3662.3645 | 0.05007 | 1.2002 | 51111301.279 | 25811.2071 | 21415.6352 | 17753.2708 | 17.7533 | 68.78%
T3 | 2021-01-03 | unburned | 300 | 0.46549 | 3 | CO2 | 1148 | 505 | -18.66 | 1.0852 | 12.1 | 285.25 | 1009.682 | 0.99648 | 23.4903 | 23490.3327 | 643 | 27372.9626 | 27372.9626 | 0.04989 | 1.1959 | 50909097.2218 | 25709.0941 | 58443.6436 | 85816.6062 | 85.8166 | 333.8%
T3 | 2021-01-03 | burned | 5 | 0.41272 | 4 | CO2 | 781 | 505 | -18.33 | 1.0856 | 12.1 | 285.25 | 1009.682 | 0.99648 | 23.4903 | 23490.3327 | 276 | 11749.5143 | 11749.5143 | 0.049903 | 1.1962 | 50922330.5553 | 25715.7769 | 39770.3402 | 51519.8544 | 51.5199 | 200.3%
T3 | 2021-01-03 | unburned | 250 | 0.45712 | 5 | CO2 | 1595 | 505 | -20.41 | 1.0833 | 12.4 | 285.55 | 1009.682 | 0.99648 | 23.515 | 23515.0377 | 1090 | 46353.3171 | 46353.3171 | 0.0494 | 1.1841 | 50356900.6002 | 25430.2348 | 80319.2565 | 126672.5735 | 126.6726 | 498.1%
T3 | 2021-01-03 | burned | 10 | 0.41221 | 6 | CO2 | 302 | 505 | -6.77 | 1.0982 | 11.5 | 284.65 | 1009.682 | 0.99648 | 23.4409 | 23440.9227 | -203 | -8660.0686 | -8660.0686 | 0.050907 | 1.2203 | 52057005.2568 | 26288.7877 | 15721.2156 | 7061.1469 | 7.0611 | 26.86%
T3 | 2021-01-03 | unburned | 225 | 0.4627 | 7 | CO2 | 624 | 505 | -15.96 | 1.0881 | 13.9 | 287.05 | 1009.682 | 0.99648 | 23.6386 | 23638.5627 | 119 | 5034.147 | 5034.147 | 0.047046 | 1.1277 | 47706460.3075 | 24091.7625 | 29768.8312 | 34802.9783 | 34.803 | 144.5%
T3 | 2021-01-03 | burned | 25 | 0.40393 | 8 | CO2 | 726 | 505 | -14.9 | 1.0893 | 12.7 | 285.85 | 1009.682 | 0.99648 | 23.5397 | 23539.7427 | 221 | 9388.3779 | 9388.3779 | 0.048929 | 1.1728 | 49823960.911 | 25161.1003 | 36172.1956 | 45560.5735 | 45.5606 | 181.1%
T3 | 2021-01-03 | unburned | 200 | 0.45383 | 9 | CO2 | 971 | 505 | -18.11 | 1.0858 | 12.9 | 286.05 | 1009.682 | 0.99648 | 23.5562 | 23556.2127 | 466 | 19782.467 | 19782.467 | 0.048598 | 1.1649 | 49452359.2488 | 24973.4414 | 48018.2408 | 67800.7078 | 67.8007 | 271.5%
T3 | 2021-01-03 | burned | 50 | 0.40619 | 10 | CO2 | 270 | 505 | -5.37 | 1.0997 | 12.9 | 286.05 | 1009.682 | 0.99648 | 23.5562 | 23556.2127 | -235 | -9976.1368 | -9976.1368 | 0.048609 | 1.1652 | 49463907.4686 | 24979.2733 | 13355.255 | 3379.1182 | 3.3791 | 13.53%
T3 | 2021-01-03 | unburned | 175 | 0.44245 | 11 | CO2 | 636 | 505 | -17.27 | 1.0867 | 12.3 | 285.45 | 1009.682 | 0.99648 | 23.5068 | 23506.8027 | 131 | 5572.8549 | 5572.8549 | 0.049567 | 1.1881 | 50544378.323 | 25524.9111 | 32146.2246 | 37719.0795 | 37.7191 | 147.8%
T3 | 2021-01-03 | burned | 75 | 0.42152 | 12 | CO2 | 239 | 505 | -4.54 | 1.1006 | 12.3 | 285.45 | 1009.682 | 0.99648 | 23.5068 | 23506.8027 | -266 | -11315.8732 | -11315.8732 | 0.049572 | 1.1883 | 50549582.6607 | 25527.5392 | 12081.3503 | 765.477 | 0.76548 | 2.999%
T3 | 2021-01-03 | unburned | 150 | 0.42781 | 13 | CO2 | 1054 | 505 | -18.5 | 1.0854 | 12.4 | 285.55 | 1009.682 | 0.99648 | 23.515 | 23515.0377 | 549 | 23346.7625 | 23346.7625 | 0.049408 | 1.1843 | 50364156.8381 | 25433.8992 | 53083.8213 | 76430.5838 | 76.4306 | 300.5%
T3 | 2021-01-03 | burned | 100 | 0.42001 | 14 | CO2 | 213 | 505 | -4.54 | 1.1006 | 11.5 | 284.65 | 1009.682 | 0.99648 | 23.4409 | 23440.9227 | -292 | -12456.8475 | -12456.8475 | 0.050905 | 1.2202 | 52054999.9106 | 26287.775 | 11087.715 | -1369.1325 | -1.3691 | -5.208%
T3 | 2021-01-03 | unburned | 125 | 0.4185 | 15 | CO2 | 1130 | 505 | -20.52 | 1.0832 | 11.4 | 284.55 | 1009.682 | 0.99648 | 23.4327 | 23432.6877 | 625 | 26672.1431 | 26672.1431 | 0.051076 | 1.2243 | 52247868.7054 | 26385.1737 | 59040.0916 | 85712.2347 | 85.7122 | 324.8%
T3 | 2021-01-03 | burned | 125 | 0.42529 | 16 | CO2 | 368 | 505 | -16.32 | 1.0878 | 12.7 | 285.85 | 1009.682 | 0.99648 | 23.5397 | 23539.7427 | -137 | -5819.9447 | -5819.9447 | 0.048924 | 1.1727 | 49818737.8715 | 25158.4626 | 18333.2955 | 12513.3509 | 12.5134 | 49.74%
T3 | 2021-01-03 | unburned | 100 | 0.41397 | 17 | CO2 | 485 | 505 | -13.78 | 1.0905 | 11.7 | 284.85 | 1009.682 | 0.99648 | 23.4574 | 23457.3927 | -20 | -852.6097 | -852.6097 | 0.050569 | 1.2121 | 51674516.1328 | 26095.6306 | 25062.1403 | 24209.5306 | 24.2095 | 92.77%
T3 | 2021-01-03 | burned | 150 | 0.44573 | 18 | CO2 | 236 | 505 | -12.55 | 1.0919 | 11.9 | 285.05 | 1009.682 | 0.99648 | 23.4739 | 23473.8627 | -269 | -11459.5541 | -11459.5541 | 0.050226 | 1.2039 | 51288319.5333 | 25900.6014 | 12104.0434 | 644.4893 | 0.64449 | 2.488%
T3 | 2021-01-03 | unburned | 75 | 0.40995 | 19 | CO2 | 305 | 505 | -8.44 | 1.0964 | 13.6 | 286.75 | 1009.682 | 0.99648 | 23.6139 | 23613.8577 | -200 | -8469.603 | -8469.603 | 0.047516 | 1.139 | 48232857.4825 | 24357.593 | 14711.0215 | 6241.4185 | 6.2414 | 25.62%
T3 | 2021-01-03 | burned | 175 | 0.44776 | 20 | CO2 | 340 | 505 | -9.78 | 1.0949 | 12.9 | 286.05 | 1009.682 | 0.99648 | 23.5562 | 23556.2127 | -165 | -7004.5216 | -7004.5216 | 0.048599 | 1.1649 | 49453830.9727 | 24974.1846 | 16814.3025 | 9809.781 | 9.8098 | 39.28%
T3 | 2021-01-03 | unburned | 50 | 0.22388 | 21 | CO2 | 433 | 505 | -13.8 | 1.0905 | 12.8 | 285.95 | 1009.682 | 0.99648 | 23.548 | 23547.9777 | -72 | -3057.5874 | -3057.5874 | 0.048812 | 1.17 | 49687612.9424 | 25092.2445 | 21514.7364 | 18457.149 | 18.4571 | 73.56%
T3 | 2021-01-03 | burned | 200 | 0.45256 | 22 | CO2 | 715 | 505 | -16.24 | 1.0878 | 14 | 287.15 | 1009.682 | 0.99648 | 23.6468 | 23646.7977 | 210 | 8880.6951 | 8880.6951 | 0.046898 | 1.1241 | 47539179.6688 | 24007.2857 | 33990.5135 | 42871.2085 | 42.8712 | 178.6%
T3 | 2021-01-03 | unburned | 25 | 0.38995 | 23 | CO2 | 311 | 505 | -7.94 | 1.0969 | 13.3 | 286.45 | 1009.682 | 0.99648 | 23.5892 | 23589.1527 | -194 | -8224.119 | -8224.119 | 0.047984 | 1.1502 | 48759541.447 | 24623.5684 | 15164.2174 | 6940.0983 | 6.9401 | 28.18%
T3 | 2021-01-03 | burned | 225 | 0.4556 | 24 | CO2 | 600 | 505 | -15.36 | 1.0888 | 13.8 | 286.95 | 1009.682 | 0.99648 | 23.6303 | 23630.3277 | 95 | 4020.2574 | 4020.2574 | 0.047199 | 1.1314 | 47878589.3855 | 24178.6876 | 28727.1536 | 32747.411 | 32.7474 | 135.4%
T3 | 2021-01-03 | unburned | 10 | 0.38666 | 25 | CO2 | 397 | 505 | -10.59 | 1.094 | 13.1 | 286.25 | 1009.682 | 0.99648 | 23.5727 | 23572.6827 | -108 | -4581.5744 | -4581.5744 | 0.048298 | 1.1577 | 49112704.5303 | 24801.9158 | 19497.7437 | 14916.1693 | 14.9162 | 60.14%
T3 | 2021-01-03 | burned | 250 | 0.44043 | 26 | CO2 | 1013 | 505 | -17.9 | 1.086 | 13.7 | 286.85 | 1009.682 | 0.99648 | 23.6221 | 23622.0927 | 508 | 21505.2919 | 21505.2919 | 0.047355 | 1.1351 | 48053478.8867 | 24267.0068 | 48678.1741 | 70183.4661 | 70.1835 | 289.2%
T3 | 2021-01-03 | unburned | 5 | 0.38716 | 27 | CO2 | 420 | 505 | -9.97 | 1.0947 | 11.8 | 284.95 | 1009.682 | 0.99648 | 23.4656 | 23465.6277 | -85 | -3622.3195 | -3622.3195 | 0.050408 | 1.2083 | 51491766.2007 | 26003.3419 | 21626.5418 | 18004.2223 | 18.0042 | 69.24%
T3 | 2021-01-03 | burned | 300 | 0.4427 | 28 | CO2 | 1042 | 505 | -18.1 | 1.0858 | 14.1 | 287.25 | 1009.682 | 0.99648 | 23.655 | 23655.0327 | 537 | 22701.3003 | 22701.3003 | 0.04675 | 1.1206 | 47372660.1627 | 23923.1934 | 49362.3119 | 72063.6121 | 72.0636 | 301.2%
T3 | 2021-01-03 | unburned | 0 | 0.38191 | 29 | CO2 | 416 | 505 | -10.7 | 1.0939 | 12.9 | 286.05 | 1009.682 | 0.99648 | 23.5562 | 23556.2127 | -89 | -3778.1965 | -3778.1965 | 0.048615 | 1.1653 | 49469793.9121 | 24982.2459 | 20579.4343 | 16801.2378 | 16.8012 | 67.25%
T3 | 2021-01-03 | burned | 400 | 0.46168 | 30 | CO2 | 1967 | 505 | -19.58 | 1.0842 | 15.3 | 288.45 | 1009.682 | 0.99648 | 23.7539 | 23753.8527 | 1462 | 61547.9105 | 61547.9105 | 0.044997 | 1.0786 | 45406870.7338 | 22930.4697 | 89315.3147 | 150863.2253 | 150.8632 | 657.9%
T3 | 2021-01-03 | NA | NA | 0 | ambient air | CO2 | 505 |  | -11.35 | 1.0932 | 0 | 0 | [7 empty] | #DIV/0! | #DIV/0! |  |  |  |  | 0 | #DIV/0!

## CO2-proof_mol.L
Time.point | Date | Treatment | plant.mass..g | Tank.mean.salinity.g/L.or.ppt | Tank | Gas | ppm.sample.headspace | ppm.ambient.headspace | d13C | at.perc.13C | Tank.Temperature.on.sampling.day.Celcius | Tank.Temperature.Kelvin.on.sampling.day | pressure.on.sampling.day.millibars | pressure.on.sampling.day.atm | pressure.on.sampling.day.kPa | Molar.volume.of.air.based.on.ideal.gas.law.in.Liters | Molar.volume.of.air.based.on.ideal.gas.law.in.milliliters | Bunsen.coefficient[mol.GHG.per.L.H2O] | Kh and Kh2 (same for sample before and after) | co2 solution.. mol.L | co2 solution mass..mol | CO2mass headspace_final..mol | mols headspace.. mol PV/RT=n | sample CO2 mass. Mol | CO2.sample.conc.mol/L | CO2.sample..ppm | CO2.sample.uatm | CO2.sample..uM/L | GHGaq-expected (umol CO2/L H2O) | GHGaq-measured (umol CO2/L H2O) | Excess.percent |  | Sample.ID | mCO2 complete headspace (ppmv) | pCO2 complete headspace (micro-atm) | CO2 concentration complete headspace (micro-mol/L) | pH | mCO2 simple headspace (ppmv) | pCO2 simple headspace (micro-atm) | CO2 concentration simple headspace (micro-mol/L) | % error
T0 | 2021-11-04 | unburned | 400 | 0.46244 | 1 | CO2 | 688 | 531 | -13.46 | 1.0909 | 22.4 | 295.55 | 1005.857 | 0.9927 | 100.5857 | 24.4311 | 24431.089 | 0.036494 | 0.036494 | 2.5108e-05 | 6.277e-07 | 7.0922e-07 | 5.4738e-07 | 7.8954e-07 | 3.1582e-05 | 865.3886 | 859.0745 | 31.5818 | 19.3785 | 25.1081 | 162.9734 | >> R output | 1 | 790.9462 | 785.1752 | 28.927 | 8.2485 | 865.0087 | 858.6973 | 31.6357 | 9.3638
T0 | 2021-11-04 | burned | 0 | 0.46244 | 2 | CO2 | 721 | 531 | -13.93 | 1.0904 | 21.5 | 294.65 | 1005.857 | 0.9927 | 100.5857 | 24.3567 | 24356.6922 | 0.037439 | 0.037439 | 2.6993e-05 | 6.7483e-07 | 7.4551e-07 | 5.4905e-07 | 8.7129e-07 | 3.4852e-05 | 930.8989 | 924.1068 | 34.8515 | 19.8799 | 26.9932 | 175.3105 |  | 2 | 851.6787 | 845.4646 | 31.9476 | 8.2117 | 930.4919 | 923.7027 | 34.904 | 9.2539
T0 | 2021-11-04 | unburned | 300 | 0.46244 | 3 | CO2 | 711 | 531 | -13.86 | 1.0904 | 21.2 | 294.35 | 1005.857 | 0.9927 | 100.5857 | 24.3319 | 24331.8932 | 0.037762 | 0.037762 | 2.6849e-05 | 6.7122e-07 | 7.3592e-07 | 5.4961e-07 | 8.5752e-07 | 3.4301e-05 | 908.3505 | 901.7229 | 34.301 | 20.0515 | 26.8486 | 171.0641 |  | 3 | 833.1808 | 827.1017 | 31.5215 | 8.2194 | 907.9808 | 901.3559 | 34.3514 | 8.9776
T0 | 2021-11-04 | burned | 5 | 0.46244 | 4 | CO2 | 772 | 531 | -17.13 | 1.0869 | 21.3 | 294.45 | 1005.857 | 0.9927 | 100.5857 | 24.3402 | 24340.1595 | 0.037654 | 0.037654 | 2.9069e-05 | 7.2671e-07 | 7.9878e-07 | 5.4942e-07 | 9.7608e-07 | 3.9043e-05 | 1036.8998 | 1029.3343 | 39.043 | 19.9941 | 29.0686 | 195.273 |  | 4 | 948.0527 | 941.1354 | 35.7654 | 8.1646 | 1036.3978 | 1028.8359 | 39.0982 | 9.3186
T0 | 2021-11-04 | unburned | 250 | 0.46244 | 5 | CO2 | 799 | 531 | -14.25 | 1.09 | 20.9 | 294.05 | 1005.857 | 0.9927 | 100.5857 | 24.3071 | 24307.0943 | 0.038089 | 0.038089 | 3.0433e-05 | 7.6083e-07 | 8.2784e-07 | 5.5017e-07 | 1.0385e-06 | 4.154e-05 | 1090.6034 | 1082.646 | 41.5404 | 20.2254 | 30.4334 | 205.3867 |  | 5 | 999.9322 | 992.6364 | 38.1558 | 8.1395 | 1090.0759 | 1082.1224 | 41.5955 | 9.015
T0 | 2021-11-04 | burned | 10 | 0.46244 | 6 | CO2 | 758 | 531 | -18.01 | 1.0859 | 21 | 294.15 | 1005.857 | 0.9927 | 100.5857 | 24.3154 | 24315.3606 | 0.03798 | 0.03798 | 2.8789e-05 | 7.1972e-07 | 7.851e-07 | 5.4998e-07 | 9.5483e-07 | 3.8193e-05 | 1005.6214 | 998.2841 | 38.1932 | 20.1672 | 28.7886 | 189.3826 |  | 6 | 921.1536 | 914.4326 | 35.0493 | 8.1753 | 1005.1682 | 997.8342 | 38.246 | 9.1206
T0 | 2021-11-04 | unburned | 225 | 0.46244 | 7 | CO2 | 721 | 531 | -13.44 | 1.0909 | 21.7 | 294.85 | 1005.857 | 0.9927 | 100.5857 | 24.3732 | 24373.2248 | 0.037226 | 0.037226 | 2.684e-05 | 6.7099e-07 | 7.45e-07 | 5.4868e-07 | 8.6731e-07 | 3.4693e-05 | 931.9573 | 925.1574 | 34.6926 | 19.7667 | 26.8396 | 175.5098 |  | 7 | 851.6771 | 845.463 | 31.7671 | 8.2128 | 931.5389 | 924.7421 | 34.7459 | 9.377
T0 | 2021-11-04 | burned | 25 | 0.46244 | 8 | CO2 | 835 | 531 | -18.45 | 1.0854 | 21.7 | 294.85 | 1005.857 | 0.9927 | 100.5857 | 24.3732 | 24373.2248 | 0.037226 | 0.037226 | 3.1083e-05 | 7.7708e-07 | 8.628e-07 | 5.4868e-07 | 1.0912e-06 | 4.3648e-05 | 1172.5316 | 1163.9765 | 43.6481 | 19.7667 | 31.0833 | 220.8157 |  | 8 | 1071.6084 | 1063.7897 | 39.9704 | 8.1144 | 1171.8622 | 1163.3119 | 43.7099 | 9.3554
T0 | 2021-11-04 | unburned | 200 | 0.46244 | 9 | CO2 | 638 | 531 | -13.51 | 1.0908 | 21.6 | 294.75 | 1005.857 | 0.9927 | 100.5857 | 24.365 | 24364.9585 | 0.037332 | 0.037332 | 2.3818e-05 | 5.9544e-07 | 6.5946e-07 | 5.4886e-07 | 7.0604e-07 | 2.8242e-05 | 756.5041 | 750.9845 | 28.2417 | 19.8232 | 23.8177 | 142.4678 |  | 9 | 702.8756 | 697.7472 | 26.2912 | 8.2944 | 756.2717 | 750.7537 | 28.2885 | 7.5968
T0 | 2021-11-04 | burned | 50 | 0.46244 | 10 | CO2 | 716 | 531 | -13.94 | 1.0904 | 21.6 | 294.75 | 1005.857 | 0.9927 | 100.5857 | 24.365 | 24364.9585 | 0.037332 | 0.037332 | 2.673e-05 | 6.6824e-07 | 7.4009e-07 | 5.4886e-07 | 8.5946e-07 | 3.4379e-05 | 920.8903 | 914.1712 | 34.3785 | 19.8232 | 26.7296 | 173.4257 |  | 10 | 842.4027 | 836.2563 | 31.5102 | 8.217 | 920.4885 | 913.7723 | 34.431 | 9.2694
T0 | 2021-11-04 | unburned | 175 | 0.46244 | 11 | CO2 | 688 | 531 | -13.93 | 1.0904 | 21.2 | 294.35 | 1005.857 | 0.9927 | 100.5857 | 24.3319 | 24331.8932 | 0.037762 | 0.037762 | 2.598e-05 | 6.495e-07 | 7.1211e-07 | 5.4961e-07 | 8.12e-07 | 3.248e-05 | 860.1335 | 853.8577 | 32.4802 | 20.0515 | 25.9801 | 161.9837 |  | 11 | 791.2194 | 785.4464 | 29.934 | 8.2415 | 859.811 | 853.5376 | 32.529 | 8.6691
T0 | 2021-11-04 | burned | 75 | 0.46244 | 12 | CO2 | 745 | 531 | -14.12 | 1.0902 | 21.4 | 294.55 | 1005.857 | 0.9927 | 100.5857 | 24.3484 | 24348.4258 | 0.037546 | 0.037546 | 2.7972e-05 | 6.9929e-07 | 7.7058e-07 | 5.4923e-07 | 9.2064e-07 | 3.6826e-05 | 980.8171 | 973.6608 | 36.8256 | 19.9368 | 27.9717 | 184.7113 |  | 12 | 896.6446 | 890.1024 | 33.73 | 8.1891 | 980.365 | 973.212 | 36.8793 | 9.3371
T0 | 2021-11-04 | unburned | 150 | 0.46244 | 13 | CO2 | 534 | 531 | -11.1 | 1.0935 | 21.6 | 294.75 | 1005.857 | 0.9927 | 100.5857 | 24.365 | 24364.9585 | 0.037332 | 0.037332 | 1.9935e-05 | 4.9838e-07 | 5.5196e-07 | 5.4886e-07 | 5.0148e-07 | 2.0059e-05 | 537.3225 | 533.4021 | 20.0592 | 19.8232 | 19.9352 | 101.1907 |  | 13 | 535.4616 | 531.5547 | 20.029 | 8.4102 | 537.316 | 533.3956 | 20.0984 | 0.34632
T0 | 2021-11-04 | burned | 100 | 0.46244 | 14 | CO2 | 692 | 531 | -13.99 | 1.0903 | 21.7 | 294.85 | 1005.857 | 0.9927 | 100.5857 | 24.3732 | 24373.2248 | 0.037226 | 0.037226 | 2.576e-05 | 6.44e-07 | 7.1504e-07 | 5.4868e-07 | 8.1036e-07 | 3.2414e-05 | 870.7585 | 864.4052 | 32.4144 | 19.7667 | 25.76 | 163.9847 |  | 14 | 798.3777 | 792.5525 | 29.7791 | 8.2405 | 870.404 | 864.0532 | 32.4656 | 9.0216
T0 | 2021-11-04 | unburned | 125 | 0.46244 | 15 | CO2 | 644 | 531 | -15.75 | 1.0884 | 22 | 295.15 | 1005.857 | 0.9927 | 100.5857 | 24.398 | 24398.0237 | 0.036909 | 0.036909 | 2.377e-05 | 5.9424e-07 | 6.6476e-07 | 5.4812e-07 | 7.1088e-07 | 2.8435e-05 | 770.41 | 764.7889 | 28.4354 | 19.5989 | 23.7696 | 145.0866 |  | 15 | 713.0945 | 707.8916 | 26.374 | 8.2905 | 770.1508 | 764.5316 | 28.4842 | 8.0012
T0 | 2021-11-04 | burned | 125 | 0.46244 | 16 | CO2 | 714 | 531 | -14.32 | 1.0899 | 22.2 | 295.35 | 1005.857 | 0.9927 | 100.5857 | 24.4146 | 24414.5564 | 0.036701 | 0.036701 | 2.6204e-05 | 6.5511e-07 | 7.3652e-07 | 5.4775e-07 | 8.4388e-07 | 3.3755e-05 | 919.7403 | 913.0297 | 33.7553 | 19.4882 | 26.2045 | 173.2091 |  | 16 | 838.6395 | 832.5206 | 30.8435 | 8.2223 | 919.3091 | 912.6016 | 33.8104 | 9.6191
T0 | 2021-11-04 | unburned | 100 | 0.46244 | 17 | CO2 | 611 | 531 | -13.37 | 1.091 | 22.4 | 295.55 | 1005.857 | 0.9927 | 100.5857 | 24.4311 | 24431.089 | 0.036494 | 0.036494 | 2.2298e-05 | 5.5745e-07 | 6.2984e-07 | 5.4738e-07 | 6.3992e-07 | 2.5597e-05 | 701.3891 | 696.2716 | 25.5967 | 19.3785 | 22.298 | 132.0883 |  | 17 | 656.8966 | 652.1037 | 24.0245 | 8.3277 | 701.1955 | 696.0794 | 25.6446 | 6.7437
T0 | 2021-11-04 | burned | 150 | 0.46244 | 18 | CO2 | 748 | 531 | -14.1 | 1.0902 | 22.3 | 295.45 | 1005.857 | 0.9927 | 100.5857 | 24.4228 | 24422.8227 | 0.036597 | 0.036597 | 2.7375e-05 | 6.8437e-07 | 7.7133e-07 | 5.4756e-07 | 9.0814e-07 | 3.6326e-05 | 992.5727 | 985.3306 | 36.3256 | 19.4332 | 27.3749 | 186.9252 |  | 18 | 902.4693 | 895.8846 | 33.0982 | 8.1915 | 992.0545 | 984.8161 | 36.3837 | 9.9267
T0 | 2021-11-04 | unburned | 75 | 0.46244 | 19 | CO2 | 684 | 531 | -13.91 | 1.0904 | 21.9 | 295.05 | 1005.857 | 0.9927 | 100.5857 | 24.3898 | 24389.7574 | 0.037014 | 0.037014 | 2.5318e-05 | 6.3294e-07 | 7.0629e-07 | 5.483e-07 | 7.9093e-07 | 3.1637e-05 | 854.7297 | 848.4933 | 31.6372 | 19.6546 | 25.3178 | 160.966 |  | 19 | 783.857 | 778.1377 | 29.0729 | 8.2495 | 854.3834 | 848.1496 | 31.6887 | 8.9974
T0 | 2021-11-04 | burned | 175 | 0.46244 | 20 | CO2 | 738 | 531 | -13.73 | 1.0906 | 21.9 | 295.05 | 1005.857 | 0.9927 | 100.5857 | 24.3898 | 24389.7574 | 0.037014 | 0.037014 | 2.7317e-05 | 6.8291e-07 | 7.6205e-07 | 5.483e-07 | 8.9666e-07 | 3.5866e-05 | 968.9872 | 961.9172 | 35.8664 | 19.6546 | 27.3165 | 182.4835 |  | 20 | 883.5086 | 877.0623 | 32.7689 | 8.1983 | 968.5187 | 961.4521 | 35.9219 | 9.6219
T0 | 2021-11-04 | unburned | 50 | 0.46244 | 21 | CO2 | 668 | 531 | -13.86 | 1.0904 | 21.9 | 295.05 | 1005.857 | 0.9927 | 100.5857 | 24.3898 | 24389.7574 | 0.037014 | 0.037014 | 2.4726e-05 | 6.1814e-07 | 6.8977e-07 | 5.483e-07 | 7.596e-07 | 3.0384e-05 | 820.8756 | 814.8862 | 30.3841 | 19.6546 | 24.7255 | 154.5905 |  | 21 | 755.2234 | 749.7131 | 28.0109 | 8.2654 | 820.5655 | 814.5784 | 30.4344 | 8.652
T0 | 2021-11-04 | burned | 200 | 0.46244 | 22 | CO2 | 690 | 531 | -14.2 | 1.0901 | 21.7 | 294.85 | 1005.857 | 0.9927 | 100.5857 | 24.3732 | 24373.2248 | 0.037226 | 0.037226 | 2.5686e-05 | 6.4214e-07 | 7.1297e-07 | 5.4868e-07 | 8.0643e-07 | 3.2257e-05 | 866.5379 | 860.2154 | 32.2573 | 19.7667 | 25.6856 | 163.1898 |  | 22 | 794.75 | 788.9513 | 29.6438 | 8.2424 | 866.1878 | 859.8678 | 32.3084 | 8.9887
T0 | 2021-11-04 | unburned | 25 | 0.46244 | 23 | CO2 | 675 | 531 | -14.01 | 1.0903 | 21.6 | 294.75 | 1005.857 | 0.9927 | 100.5857 | 24.365 | 24364.9585 | 0.037332 | 0.037332 | 2.5199e-05 | 6.2997e-07 | 6.9771e-07 | 5.4886e-07 | 7.7882e-07 | 3.1153e-05 | 834.4822 | 828.3936 | 31.1527 | 19.8232 | 25.199 | 157.153 |  | 23 | 767.7775 | 762.1755 | 28.7188 | 8.2566 | 834.1694 | 828.0831 | 31.2023 | 8.6473
T0 | 2021-11-04 | burned | 225 | 0.46244 | 24 | CO2 | 730 | 531 | -21.78 | 1.0818 | 21.8 | 294.95 | 1005.857 | 0.9927 | 100.5857 | 24.3815 | 24381.4911 | 0.03712 | 0.03712 | 2.7097e-05 | 6.7743e-07 | 7.5404e-07 | 5.4849e-07 | 8.8299e-07 | 3.532e-05 | 951.5048 | 944.5624 | 35.3195 | 19.7105 | 27.0974 | 179.1911 |  | 24 | 868.4732 | 862.1366 | 32.3022 | 8.2051 | 951.0606 | 944.1214 | 35.374 | 9.5095
T0 | 2021-11-04 | unburned | 10 | 0.46244 | 25 | CO2 | 641 | 531 | -13.48 | 1.0909 | 21.8 | 294.95 | 1005.857 | 0.9927 | 100.5857 | 24.3815 | 24381.4911 | 0.03712 | 0.03712 | 2.3794e-05 | 5.9484e-07 | 6.6211e-07 | 5.4849e-07 | 7.0847e-07 | 2.8339e-05 | 763.4399 | 757.8696 | 28.3386 | 19.7105 | 23.7937 | 143.774 |  | 25 | 707.9778 | 702.8122 | 26.3327 | 8.2924 | 763.1943 | 757.6258 | 28.3864 | 7.7992
T0 | 2021-11-04 | burned | 250 | 0.46244 | 26 | CO2 | 692 | 531 | -13.91 | 1.0904 | 22.1 | 295.25 | 1005.857 | 0.9927 | 100.5857 | 24.4063 | 24406.29 | 0.036805 | 0.036805 | 2.5469e-05 | 6.3673e-07 | 7.1407e-07 | 5.4793e-07 | 8.0286e-07 | 3.2114e-05 | 872.5563 | 866.1898 | 32.1144 | 19.5434 | 25.469 | 164.3232 |  | 26 | 798.2882 | 792.4637 | 29.442 | 8.2428 | 872.1819 | 865.8182 | 32.1673 | 9.2565
T0 | 2021-11-04 | unburned | 5 | 0.46244 | 27 | CO2 | 659 | 531 | -13.78 | 1.0905 | 22.2 | 295.35 | 1005.857 | 0.9927 | 100.5857 | 24.4146 | 24414.5564 | 0.036701 | 0.036701 | 2.4186e-05 | 6.0465e-07 | 6.7978e-07 | 5.4775e-07 | 7.3669e-07 | 2.9467e-05 | 802.9058 | 797.0476 | 29.4674 | 19.4882 | 24.1859 | 151.2064 |  | 27 | 739.2116 | 733.8181 | 27.1867 | 8.2762 | 802.6042 | 796.7482 | 29.5182 | 8.5757
T0 | 2021-11-04 | burned | 300 | 0.46244 | 28 | CO2 | 684 | 531 | -13.91 | 1.0904 | 22.3 | 295.45 | 1005.857 | 0.9927 | 100.5857 | 24.4228 | 24422.8227 | 0.036597 | 0.036597 | 2.5033e-05 | 6.2582e-07 | 7.0533e-07 | 5.4756e-07 | 7.8359e-07 | 3.1344e-05 | 856.4406 | 850.1918 | 31.3435 | 19.4332 | 25.0326 | 161.2883 |  | 28 | 783.744 | 778.0256 | 28.7439 | 8.2518 | 856.0753 | 849.8291 | 31.3967 | 9.2289
T0 | 2021-11-04 | unburned | 0 | 0.46244 | 29 | CO2 | 700 | 531 | -13.76 | 1.0905 | 22.4 | 295.55 | 1005.857 | 0.9927 | 100.5857 | 24.4311 | 24431.089 | 0.036494 | 0.036494 | 2.5546e-05 | 6.3865e-07 | 7.2159e-07 | 5.4738e-07 | 8.1286e-07 | 3.2515e-05 | 890.947 | 884.4464 | 32.5145 | 19.3785 | 25.546 | 167.7866 |  | 29 | 812.8076 | 806.8771 | 29.7265 | 8.2368 | 890.538 | 884.0404 | 32.5694 | 9.5632
T0 | 2021-11-04 | burned | 400 | 0.46244 | 30 | CO2 | 657 | 531 | -13.97 | 1.0903 | 22.5 | 295.65 | 1005.857 | 0.9927 | 100.5857 | 24.4394 | 24439.3553 | 0.036392 | 0.036392 | 2.3909e-05 | 5.9773e-07 | 6.7703e-07 | 5.4719e-07 | 7.2758e-07 | 2.9103e-05 | 799.716 | 793.8811 | 29.103 | 19.324 | 23.9094 | 150.6057 |  | 30 | 735.5828 | 730.2157 | 26.8272 | 8.2801 | 799.4071 | 793.5744 | 29.1549 | 8.6767
T0 | 2021-11-04 | NA | NA | 0 | ambient air | CO2 | 531 |  | -10.92 | 1.0937 | 0 | 0 |  | 0 | 0 | #DIV/0! | #DIV/0! | #DIV/0! | #DIV/0! | #DIV/0! | #DIV/0! | #DIV/0! | #DIV/0! | #DIV/0! | #DIV/0! | #DIV/0! | #DIV/0! | #DIV/0! | #DIV/0! | #DIV/0! | #DIV/0! |  | 31blank | 531 | 528.9553 | 19.7539 | 8.4148 | 531 | 528.9553 | 19.7539 | 4.3034e-12
T1 | 2021-11-15 | unburned | 400 | 0.50009 | 1 | CO2 | 4628 | 540 | -17.93 | 1.086 | 20.9 | 294.05 | 1007.2659 | 0.99409 | 100.7266 | 24.2731 | 24273.0948 | 0.038089 | 0.038089 | 0.00017628 | 4.4069e-06 | 4.7951e-06 | 5.5949e-07 | 8.6425e-06 | 0.0003457 | 9076.0394 | 9022.4382 | 345.7005 | 20.5683 | 176.2775 | 1680.748 |  | 32 | 9027.7077 | 8974.3917 | 344.4827 | 7.1886 | 9067.9941 | 9014.4403 | 346.0199 | 0.44625
T1 | 2021-11-15 | burned | 0 | 0.45433 | 2 | CO2 | 534 | 540 | -11.67 | 1.0928 | 18.1 | 291.25 | 1007.2659 | 0.99409 | 100.7266 | 24.042 | 24041.9618 | 0.041369 | 0.041369 | 2.2091e-05 | 5.5228e-07 | 5.586e-07 | 5.6487e-07 | 5.46e-07 | 2.184e-05 | 527.9314 | 524.8135 | 21.8401 | 22.3393 | 22.0911 | 97.7651 |  | 33 | 530.9896 | 527.8537 | 21.9941 | 8.3946 | 527.939 | 524.8211 | 21.8678 | -0.57452
T1 | 2021-11-15 | unburned | 300 | 0.48684 | 3 | CO2 | 4260 | 540 | -18.19 | 1.0857 | 18.2 | 291.35 | 1007.2659 | 0.99409 | 100.7266 | 24.0502 | 24050.2166 | 0.041245 | 0.041245 | 0.0001757 | 4.3926e-06 | 4.4547e-06 | 5.6468e-07 | 8.2826e-06 | 0.0003313 | 8032.6141 | 7985.1751 | 331.3027 | 22.2721 | 175.7024 | 1487.5211 |  | 34 | 7993.1085 | 7945.9026 | 330.0928 | 7.2258 | 8027.8198 | 7980.409 | 331.5263 | 0.43427
T1 | 2021-11-15 | burned | 5 | 0.46193 | 4 | CO2 | 574 | 540 | -13.38 | 1.091 | 18.2 | 291.35 | 1007.2659 | 0.99409 | 100.7266 | 24.0502 | 24050.2166 | 0.041245 | 0.041245 | 2.3674e-05 | 5.9186e-07 | 6.0023e-07 | 5.6468e-07 | 6.2742e-07 | 2.5097e-05 | 608.4809 | 604.8873 | 25.0966 | 22.2721 | 23.6745 | 112.6816 |  | 35 | 592.5522 | 589.0527 | 24.4707 | 8.3484 | 608.4371 | 604.8437 | 25.1267 | 2.6808
T1 | 2021-11-15 | unburned | 250 | 0.48251 | 5 | CO2 | 3533 | 540 | -18.07 | 1.0858 | 18.1 | 291.25 | 1007.2659 | 0.99409 | 100.7266 | 24.042 | 24041.9618 | 0.041369 | 0.041369 | 0.00014616 | 3.6539e-06 | 3.6957e-06 | 5.6487e-07 | 6.7848e-06 | 0.00027139 | 6560.2399 | 6521.4965 | 271.3915 | 22.3393 | 146.1572 | 1214.8592 |  | 36 | 6516.0282 | 6477.5458 | 269.9005 | 7.3139 | 6556.4485 | 6517.7274 | 271.5748 | 0.62032
T1 | 2021-11-15 | burned | 10 | 0.46016 | 6 | CO2 | 558 | 540 | -13.25 | 1.0911 | 18 | 291.15 | 1007.2659 | 0.99409 | 100.7266 | 24.0337 | 24033.7071 | 0.041494 | 0.041494 | 2.3154e-05 | 5.7884e-07 | 5.839e-07 | 5.6507e-07 | 5.9768e-07 | 2.3907e-05 | 576.1573 | 572.7546 | 23.9072 | 22.4068 | 23.1537 | 106.6958 |  | 37 | 567.5201 | 564.1684 | 23.5779 | 8.3658 | 576.1349 | 572.7323 | 23.9358 | 1.518
T1 | 2021-11-15 | unburned | 225 | 0.49091 | 7 | CO2 | 3313 | 540 | -18.42 | 1.0855 | 20.1 | 293.25 | 1007.2659 | 0.99409 | 100.7266 | 24.2071 | 24207.0568 | 0.038985 | 0.038985 | 0.00012916 | 3.2289e-06 | 3.442e-06 | 5.6102e-07 | 6.1098e-06 | 0.00024439 | 6268.9799 | 6231.9566 | 244.3936 | 21.0517 | 129.1559 | 1160.9222 |  | 38 | 6213.7712 | 6177.0739 | 242.6395 | 7.3459 | 6264.1292 | 6227.1344 | 244.6059 | 0.81042
T1 | 2021-11-15 | burned | 25 | 0.45788 | 8 | CO2 | 286 | 540 | -5.45 | 1.0996 | 18.9 | 292.05 | 1007.2659 | 0.99409 | 100.7266 | 24.108 | 24107.9998 | 0.040389 | 0.040389 | 1.1551e-05 | 2.8878e-07 | 2.9835e-07 | 5.6333e-07 | 2.3812e-08 | 9.5248e-07 | 23.5825 | 23.4432 | 0.95248 | 21.8102 | 11.5513 | 4.3671 |  | 39 | 235.2349 | 233.8456 | 9.5143 | 8.7418 | 23.9505 | 23.8091 | 0.9687 | -89.8185
T1 | 2021-11-15 | unburned | 200 | 0.48964 | 9 | CO2 | 3557 | 540 | -18.25 | 1.0856 | 19.1 | 292.25 | 1007.2659 | 0.99409 | 100.7266 | 24.1245 | 24124.5093 | 0.04015 | 0.04015 | 0.00014281 | 3.5703e-06 | 3.7081e-06 | 5.6294e-07 | 6.7155e-06 | 0.00026862 | 6690.4259 | 6650.9136 | 268.6196 | 21.6809 | 142.813 | 1238.9678 |  | 40 | 6642.2357 | 6603.0079 | 267.0697 | 7.3112 | 6685.9101 | 6646.4244 | 268.8257 | 0.65753
T1 | 2021-11-15 | burned | 50 | 0.47691 | 10 | CO2 | 1437 | 540 | -18.67 | 1.0852 | 18.7 | 291.85 | 1007.2659 | 0.99409 | 100.7266 | 24.0915 | 24091.4903 | 0.040631 | 0.040631 | 5.8387e-05 | 1.4597e-06 | 1.5001e-06 | 5.6371e-07 | 2.3961e-06 | 9.5842e-05 | 2358.8466 | 2344.9158 | 95.8421 | 21.9407 | 58.3866 | 436.8235 |  | 41 | 2276.3086 | 2262.8651 | 92.6149 | 7.7726 | 2357.5889 | 2343.6655 | 95.9219 | 3.5707
T1 | 2021-11-15 | unburned | 175 | 0.48429 | 11 | CO2 | 2806 | 540 | -18.24 | 1.0857 | 19.2 | 292.35 | 1007.2659 | 0.99409 | 100.7266 | 24.1328 | 24132.7641 | 0.040031 | 0.040031 | 0.00011233 | 2.8082e-06 | 2.9242e-06 | 5.6275e-07 | 5.1696e-06 | 0.00020678 | 5165.6282 | 5135.1211 | 206.785 | 21.6167 | 112.3268 | 956.5978 |  | 42 | 5108.5038 | 5078.334 | 204.7974 | 7.4256 | 5162.1816 | 5131.6947 | 206.9493 | 1.0508
T1 | 2021-11-15 | burned | 75 | 0.48022 | 12 | CO2 | 1220 | 540 | -16.59 | 1.0875 | 18.5 | 291.65 | 1007.2659 | 0.99409 | 100.7266 | 24.075 | 24074.9808 | 0.040875 | 0.040875 | 4.9867e-05 | 1.2467e-06 | 1.2744e-06 | 5.641e-07 | 1.957e-06 | 7.8281e-05 | 1915.1434 | 1903.8329 | 78.281 | 22.0724 | 49.8672 | 354.6562 |  | 43 | 1829.3901 | 1818.586 | 74.8752 | 7.8659 | 1914.2212 | 1902.9162 | 78.3473 | 4.6371
T1 | 2021-11-15 | unburned | 150 | 0.48353 | 13 | CO2 | 2589 | 540 | -17.47 | 1.0865 | 19.9 | 293.05 | 1007.2659 | 0.99409 | 100.7266 | 24.1905 | 24190.5473 | 0.039213 | 0.039213 | 0.00010152 | 2.5381e-06 | 2.6916e-06 | 5.614e-07 | 4.6683e-06 | 0.00018673 | 4761.9397 | 4733.8167 | 186.7321 | 21.1753 | 101.5236 | 881.8407 |  | 44 | 4697.7983 | 4670.054 | 184.5122 | 7.4659 | 4758.4627 | 4730.3601 | 186.8948 | 1.2913
T1 | 2021-11-15 | burned | 100 | 0.47463 | 14 | CO2 | 1562 | 540 | -17.01 | 1.087 | 18.7 | 291.85 | 1007.2659 | 0.99409 | 100.7266 | 24.0915 | 24091.4903 | 0.040631 | 0.040631 | 6.3465e-05 | 1.5866e-06 | 1.6306e-06 | 5.6371e-07 | 2.6535e-06 | 0.00010614 | 2612.3091 | 2596.8814 | 106.1405 | 21.9407 | 63.4655 | 483.7609 |  | 45 | 2532.9385 | 2517.9794 | 103.0562 | 7.7264 | 2610.8761 | 2595.4568 | 106.2272 | 3.077
T1 | 2021-11-15 | unburned | 125 | 0.47818 | 15 | CO2 | 2275 | 540 | -17.82 | 1.0861 | 18.3 | 291.45 | 1007.2659 | 0.99409 | 100.7266 | 24.0585 | 24058.4713 | 0.041121 | 0.041121 | 9.355e-05 | 2.3387e-06 | 2.3782e-06 | 5.6448e-07 | 4.1524e-06 | 0.0001661 | 4039.2342 | 4015.3793 | 166.0966 | 22.2052 | 93.5499 | 748.0063 |  | 46 | 3978.2278 | 3954.7331 | 163.7992 | 7.5288 | 4036.9596 | 4013.1181 | 166.2174 | 1.4763
T1 | 2021-11-15 | burned | 125 | 0.4759 | 16 | CO2 | 1904 | 540 | -17.65 | 1.0863 | 18.8 | 291.95 | 1007.2659 | 0.99409 | 100.7266 | 24.0997 | 24099.7451 | 0.04051 | 0.04051 | 7.7131e-05 | 1.9283e-06 | 1.9869e-06 | 5.6352e-07 | 3.3517e-06 | 0.00013407 | 3309.4909 | 3289.9457 | 134.0669 | 21.8753 | 77.1307 | 612.8687 |  | 47 | 3237.9622 | 3218.8394 | 131.351 | 7.6208 | 3307.5466 | 3288.0128 | 134.1738 | 2.149
T1 | 2021-11-15 | unburned | 100 | 0.4731 | 17 | CO2 | 1988 | 540 | -17.32 | 1.0867 | 19.2 | 292.35 | 1007.2659 | 0.99409 | 100.7266 | 24.1328 | 24132.7641 | 0.040031 | 0.040031 | 7.9582e-05 | 1.9895e-06 | 2.0717e-06 | 5.6275e-07 | 3.4985e-06 | 0.00013994 | 3495.8295 | 3475.1838 | 139.9413 | 21.6167 | 79.5815 | 647.3758 |  | 48 | 3423.8009 | 3403.5806 | 137.2585 | 7.5989 | 3493.6271 | 3472.9944 | 140.0578 | 2.0394
T1 | 2021-11-15 | burned | 150 | 0.48353 | 18 | CO2 | 2147 | 540 | -17.84 | 1.0861 | 18.9 | 292.05 | 1007.2659 | 0.99409 | 100.7266 | 24.108 | 24107.9998 | 0.040389 | 0.040389 | 8.6716e-05 | 2.1679e-06 | 2.2397e-06 | 5.6333e-07 | 3.8443e-06 | 0.00015377 | 3807.2558 | 3784.7709 | 153.7724 | 21.8102 | 86.7158 | 705.0474 |  | 49 | 3740.4641 | 3718.3736 | 151.2869 | 7.5589 | 3804.9272 | 3782.456 | 153.8942 | 1.7234
T1 | 2021-11-15 | unburned | 75 | 0.48047 | 19 | CO2 | 1092 | 540 | -16.09 | 1.088 | 20 | 293.15 | 1007.2659 | 0.99409 | 100.7266 | 24.1988 | 24198.8021 | 0.039099 | 0.039099 | 4.2696e-05 | 1.0674e-06 | 1.1349e-06 | 5.6121e-07 | 1.6411e-06 | 6.5643e-05 | 1678.9062 | 1668.9909 | 65.6432 | 21.1133 | 42.6959 | 310.9086 |  | 50 | 1580.8511 | 1571.5149 | 61.9097 | 7.9374 | 1677.9551 | 1668.0454 | 65.7125 | 6.1425
T1 | 2021-11-15 | burned | 175 | 0.48684 | 20 | CO2 | 2107 | 540 | -17.54 | 1.0864 | 19.6 | 292.75 | 1007.2659 | 0.99409 | 100.7266 | 24.1658 | 24165.7831 | 0.039561 | 0.039561 | 8.3354e-05 | 2.0839e-06 | 2.1928e-06 | 5.6198e-07 | 3.7146e-06 | 0.00014859 | 3755.8884 | 3733.7069 | 148.5854 | 21.3627 | 83.3543 | 695.5349 |  | 51 | 3684.1054 | 3662.3478 | 145.9703 | 7.5695 | 3753.3496 | 3731.183 | 148.7139 | 1.8795
T1 | 2021-11-15 | unburned | 50 | 0.47793 | 21 | CO2 | 1000 | 540 | -15.75 | 1.0884 | 19.1 | 292.25 | 1007.2659 | 0.99409 | 100.7266 | 24.1245 | 24124.5093 | 0.04015 | 0.04015 | 4.015e-05 | 1.0037e-06 | 1.0425e-06 | 5.6294e-07 | 1.4833e-06 | 5.9331e-05 | 1477.7514 | 1469.0241 | 59.3315 | 21.6809 | 40.1499 | 273.6577 |  | 52 | 1387.3826 | 1379.189 | 55.7836 | 7.9885 | 1477.0629 | 1468.3396 | 59.3894 | 6.464
T1 | 2021-11-15 | burned | 200 | 0.49167 | 22 | CO2 | 2540 | 540 | -17.97 | 1.0859 | 19.9 | 293.05 | 1007.2659 | 0.99409 | 100.7266 | 24.1905 | 24190.5473 | 0.039213 | 0.039213 | 9.9602e-05 | 2.4901e-06 | 2.6407e-06 | 5.614e-07 | 4.5693e-06 | 0.00018277 | 4660.9758 | 4633.449 | 182.773 | 21.1753 | 99.6022 | 863.1437 |  | 53 | 4595.9932 | 4568.8501 | 180.5136 | 7.4754 | 4657.5819 | 4630.0751 | 182.9326 | 1.3401
T1 | 2021-11-15 | unburned | 25 | 0.47615 | 23 | CO2 | 837 | 540 | -15.84 | 1.0883 | 19.3 | 292.45 | 1007.2659 | 0.99409 | 100.7266 | 24.141 | 24141.0188 | 0.039913 | 0.039913 | 3.3407e-05 | 8.3517e-07 | 8.7196e-07 | 5.6255e-07 | 1.1446e-06 | 4.5783e-05 | 1147.0828 | 1140.3084 | 45.783 | 21.5528 | 33.4068 | 212.4227 |  | 54 | 1064.3063 | 1058.0207 | 42.5422 | 8.1037 | 1146.6238 | 1139.8521 | 45.8325 | 7.7344
T1 | 2021-11-15 | burned | 225 | 0.50111 | 24 | CO2 | 3013 | 540 | -18.15 | 1.0858 | 19.8 | 292.95 | 1007.2659 | 0.99409 | 100.7266 | 24.1823 | 24182.2926 | 0.039329 | 0.039329 | 0.0001185 | 2.9624e-06 | 3.1335e-06 | 5.6159e-07 | 5.5343e-06 | 0.00022137 | 5628.7966 | 5595.5541 | 221.3731 | 21.2375 | 118.4973 | 1042.3697 |  | 55 | 5571.4676 | 5538.5636 | 219.4651 | 7.3915 | 5624.6639 | 5591.4457 | 221.5606 | 0.9548
T1 | 2021-11-15 | unburned | 10 | 0.47513 | 25 | CO2 | 535 | 540 | -12.45 | 1.092 | 19.5 | 292.65 | 1007.2659 | 0.99409 | 100.7266 | 24.1575 | 24157.5283 | 0.039677 | 0.039677 | 2.1227e-05 | 5.3069e-07 | 5.5696e-07 | 5.6217e-07 | 5.2548e-07 | 2.1019e-05 | 529.7524 | 526.6238 | 21.0192 | 21.4258 | 21.2274 | 98.1023 |  | 56 | 532.5149 | 529.37 | 21.161 | 8.401 | 529.7604 | 526.6317 | 21.0515 | -0.51727
T1 | 2021-11-15 | burned | 250 | 0.49575 | 26 | CO2 | 3665 | 540 | -18.12 | 1.0858 | 20.1 | 293.25 | 1007.2659 | 0.99409 | 100.7266 | 24.2071 | 24207.0568 | 0.038985 | 0.038985 | 0.00014288 | 3.572e-06 | 3.8077e-06 | 5.6102e-07 | 6.8186e-06 | 0.00027274 | 6996.2071 | 6954.8889 | 272.7442 | 21.0517 | 142.8785 | 1295.5939 |  | 57 | 6944.5265 | 6903.5134 | 271.1745 | 7.2977 | 6990.7406 | 6949.4546 | 272.9791 | 0.66548
T1 | 2021-11-15 | unburned | 5 | 0.47259 | 27 | CO2 | 511 | 540 | -12.74 | 1.0917 | 19.6 | 292.75 | 1007.2659 | 0.99409 | 100.7266 | 24.1658 | 24165.7831 | 0.039561 | 0.039561 | 2.0215e-05 | 5.0539e-07 | 5.318e-07 | 5.6198e-07 | 4.7521e-07 | 1.9008e-05 | 480.4845 | 477.6469 | 19.0083 | 21.3627 | 20.2155 | 88.9786 |  | 58 | 497.4271 | 494.4894 | 19.7089 | 8.4305 | 480.5315 | 477.6936 | 19.0395 | -3.3966
T1 | 2021-11-15 | burned | 300 | 0.50341 | 28 | CO2 | 3808 | 540 | -18.15 | 1.0857 | 20.2 | 293.35 | 1007.2659 | 0.99409 | 100.7266 | 24.2153 | 24215.3116 | 0.038871 | 0.038871 | 0.00014802 | 3.7005e-06 | 3.9549e-06 | 5.6083e-07 | 7.0946e-06 | 0.00028378 | 7300.6389 | 7257.5229 | 283.7826 | 20.9903 | 148.0205 | 1351.9702 |  | 59 | 7249.7494 | 7206.9338 | 282.2735 | 7.2796 | 7294.8356 | 7251.7537 | 284.0289 | 0.6219
T1 | 2021-11-15 | unburned | 0 | 0.47107 | 29 | CO2 | 496 | 540 | -11.77 | 1.0927 | 19.7 | 292.85 | 1007.2659 | 0.99409 | 100.7266 | 24.174 | 24174.0378 | 0.039444 | 0.039444 | 1.9564e-05 | 4.8911e-07 | 5.1601e-07 | 5.6179e-07 | 4.4334e-07 | 1.7733e-05 | 449.58 | 446.9249 | 17.7334 | 21.3 | 19.5644 | 83.2556 |  | 60 | 476.229 | 473.4165 | 18.8139 | 8.4495 | 449.6524 | 446.9969 | 17.764 | -5.5806
T1 | 2021-11-15 | burned | 400 | 0.26223 | 30 | CO2 | 4315 | 540 | -18.18 | 1.0857 | 20.2 | 293.35 | 1007.2659 | 0.99409 | 100.7266 | 24.2153 | 24215.3116 | 0.038871 | 0.038871 | 0.00016773 | 4.1932e-06 | 4.4814e-06 | 5.6083e-07 | 8.1138e-06 | 0.00032455 | 8349.4896 | 8300.1793 | 324.5524 | 20.9903 | 167.728 | 1546.2018 |  | 61 | 8302.3198 | 8253.2879 | 323.2559 | 7.2209 | 8342.786 | 8293.515 | 324.8315 | 0.48741
T1 | 2021-11-15 | NA | NA | 0 | ambient air | CO2 | 540 |  | -11.14 | 1.0934 | 0 | 0 |  | 0 | 0 | #DIV/0! | #DIV/0! | #DIV/0! | #DIV/0! | #DIV/0! | #DIV/0! | #DIV/0! | #DIV/0! | #DIV/0! | #DIV/0! | #DIV/0! | #DIV/0! | #DIV/0! | #DIV/0! | #DIV/0! | #DIV/0! |  | 62blank | 540 | 537.9799 | 21.6313 | 8.3936 | 540 | 537.9799 | 21.6313 | -3.158e-12
T2 | 2021-12-06 | unburned | 400 | 0.5467 | 1 | CO2 | 1495 | 538 | -21.06 | 1.0826 | 13.4 | 286.55 | 1006.3446 | 1 | 101.325 | 23.5143 | 23514.293 | 0.04792 | 0.04792 | 7.164e-05 | 1.791e-06 | 1.5895e-06 | 5.7201e-07 | 2.8085e-06 | 0.00011234 | 2344.3313 | 2344.3313 | 112.3404 | 25.781 | 71.6404 | 435.7493 |  | 63 | 2293.2808 | 2277.652 | 109.9511 | 7.7405 | 2343.8908 | 2327.917 | 112.3776 | 2.2069
T2 | 2021-12-06 | burned | 0 | 0.45813 | 2 | CO2 | 383 | 538 | -8.83 | 1.0959 | 12.9 | 286.05 | 1006.3446 | 0.99318 | 100.6345 | 23.6343 | 23634.3321 | 0.048706 | 0.048706 | 1.8654e-05 | 4.6636e-07 | 4.0792e-07 | 5.7301e-07 | 3.0128e-07 | 1.2051e-05 | 247.4225 | 245.7363 | 12.051 | 26.204 | 18.6545 | 45.9893 |  | 64 | 329.5235 | 327.2778 | 16.0572 | 8.5706 | 247.4843 | 245.7977 | 12.0595 | -24.8963
T2 | 2021-12-06 | unburned | 300 | 0.52873 | 3 | CO2 | 1659 | 538 | -20.24 | 1.0835 | 12.9 | 286.05 | 1006.3446 | 0.99318 | 100.6345 | 23.6343 | 23634.3321 | 0.048706 | 0.048706 | 8.0804e-05 | 2.0201e-06 | 1.767e-06 | 5.7301e-07 | 3.214e-06 | 0.00012856 | 2639.5313 | 2621.5428 | 128.5617 | 26.204 | 80.8037 | 490.6192 |  | 65 | 2593.4556 | 2575.781 | 126.3751 | 7.6846 | 2639.0842 | 2621.0987 | 128.5986 | 1.7594
T2 | 2021-12-06 | burned | 5 | 0.4764 | 4 | CO2 | 450 | 538 | -12.25 | 1.0922 | 12.8 | 285.95 | 1006.3446 | 0.99318 | 100.6345 | 23.6261 | 23626.0698 | 0.048866 | 0.048866 | 2.199e-05 | 5.4974e-07 | 4.7945e-07 | 5.7321e-07 | 4.5598e-07 | 1.8239e-05 | 373.2514 | 370.7077 | 18.2392 | 26.2898 | 21.9896 | 69.3776 |  | 66 | 412.6229 | 409.8109 | 20.1721 | 8.4747 | 373.2855 | 370.7415 | 18.249 | -9.5335
T2 | 2021-12-06 | unburned | 250 | 0.52335 | 5 | CO2 | 2058 | 538 | -19.78 | 1.084 | 12.7 | 285.85 | 1006.3446 | 0.99318 | 100.6345 | 23.6178 | 23617.8075 | 0.049026 | 0.049026 | 0.0001009 | 2.5224e-06 | 2.1935e-06 | 5.7341e-07 | 4.1424e-06 | 0.0001657 | 3379.7852 | 3356.7518 | 165.6976 | 26.376 | 100.8957 | 628.2129 |  | 67 | 3340.3844 | 3317.6195 | 163.8367 | 7.574 | 3379.2145 | 3356.1849 | 165.7412 | 1.1624
T2 | 2021-12-06 | burned | 10 | 0.47005 | 6 | CO2 | 564 | 538 | -13.13 | 1.0912 | 12.8 | 285.95 | 1006.3446 | 0.99318 | 100.6345 | 23.6261 | 23626.0698 | 0.048866 | 0.048866 | 2.756e-05 | 6.8901e-07 | 6.0091e-07 | 5.7321e-07 | 7.1671e-07 | 2.8668e-05 | 586.6757 | 582.6775 | 28.6684 | 26.2898 | 27.5603 | 109.0475 |  | 68 | 578.07 | 574.1304 | 28.2604 | 8.3309 | 586.6657 | 582.6675 | 28.6806 | 1.487
T2 | 2021-12-06 | unburned | 225 | 0.54259 | 7 | CO2 | 1362 | 538 | -19.51 | 1.0843 | 13.5 | 286.65 | 1006.3446 | 0.99318 | 100.6345 | 23.6839 | 23683.906 | 0.047765 | 0.047765 | 6.5056e-05 | 1.6264e-06 | 1.4476e-06 | 5.7181e-07 | 2.5022e-06 | 0.00010009 | 2095.4119 | 2081.1316 | 100.0874 | 25.6976 | 65.0559 | 389.4818 |  | 69 | 2041.6452 | 2027.7313 | 97.5711 | 7.7913 | 2095.022 | 2080.7443 | 100.122 | 2.6144
T2 | 2021-12-06 | burned | 25 | 0.48352 | 8 | CO2 | 509 | 538 | -14.68 | 1.0895 | 12.8 | 285.95 | 1006.3446 | 0.99318 | 100.6345 | 23.6261 | 23626.0698 | 0.048866 | 0.048866 | 2.4873e-05 | 6.2182e-07 | 5.4231e-07 | 5.7321e-07 | 5.9092e-07 | 2.3637e-05 | 483.7079 | 480.4114 | 23.6368 | 26.2898 | 24.8727 | 89.9085 |  | 70 | 494.8324 | 491.4601 | 24.1911 | 8.3973 | 483.7191 | 480.4225 | 23.6478 | -2.2459
T2 | 2021-12-06 | unburned | 200 | 0.53771 | 9 | CO2 | 1590 | 538 | -19.85 | 1.0839 | 12.7 | 285.85 | 1006.3446 | 0.99318 | 100.6345 | 23.6178 | 23617.8075 | 0.049026 | 0.049026 | 7.7951e-05 | 1.9488e-06 | 1.6947e-06 | 5.7341e-07 | 3.07e-06 | 0.0001228 | 2504.8145 | 2487.744 | 122.8012 | 26.376 | 77.9515 | 465.5789 |  | 71 | 2458.4782 | 2441.7235 | 120.5816 | 7.7067 | 2504.4195 | 2487.3517 | 122.8349 | 1.8687
T2 | 2021-12-06 | burned | 50 | 0.50315 | 10 | CO2 | 389 | 538 | -8.44 | 1.0964 | 12.9 | 286.05 | 1006.3446 | 0.99318 | 100.6345 | 23.6343 | 23634.3321 | 0.048706 | 0.048706 | 1.8947e-05 | 4.7367e-07 | 4.1431e-07 | 5.7301e-07 | 3.1497e-07 | 1.2599e-05 | 258.6707 | 256.9078 | 12.5989 | 26.204 | 18.9467 | 48.0801 |  | 72 | 336.5058 | 334.2125 | 16.3974 | 8.5618 | 258.7301 | 256.9668 | 12.6075 | -23.1127
T2 | 2021-12-06 | unburned | 175 | 0.53027 | 11 | CO2 | 1517 | 538 | -19.27 | 1.0845 | 12.8 | 285.95 | 1006.3446 | 0.99318 | 100.6345 | 23.6261 | 23626.0698 | 0.048866 | 0.048866 | 7.4129e-05 | 1.8532e-06 | 1.6163e-06 | 5.7321e-07 | 2.8963e-06 | 0.00011585 | 2370.8279 | 2354.6706 | 115.8524 | 26.2898 | 74.1294 | 440.6743 |  | 73 | 2322.8683 | 2307.0378 | 113.5592 | 7.7318 | 2370.4489 | 2354.2942 | 115.8853 | 2.0484
T2 | 2021-12-06 | burned | 75 | 0.50443 | 12 | CO2 | 354 | 538 | -8.1 | 1.0967 | 12.6 | 285.75 | 1006.3446 | 0.99318 | 100.6345 | 23.6095 | 23609.5452 | 0.049187 | 0.049187 | 1.7412e-05 | 4.3531e-07 | 3.7743e-07 | 5.7361e-07 | 2.3913e-07 | 9.5651e-06 | 194.4626 | 193.1373 | 9.5651 | 26.4627 | 17.4122 | 36.1455 |  | 74 | 296.8032 | 294.7804 | 14.605 | 8.6134 | 194.5295 | 193.2038 | 9.5724 | -34.4584
T2 | 2021-12-06 | unburned | 150 | 0.53181 | 13 | CO2 | 1354 | 538 | -18.76 | 1.0851 | 12.6 | 285.75 | 1006.3446 | 0.99318 | 100.6345 | 23.6095 | 23609.5452 | 0.049187 | 0.049187 | 6.6599e-05 | 1.665e-06 | 1.4436e-06 | 5.7361e-07 | 2.535e-06 | 0.0001014 | 2061.5139 | 2047.4646 | 101.4 | 26.4627 | 66.5994 | 383.181 |  | 75 | 2011.8629 | 1998.1519 | 98.9993 | 7.7929 | 2061.2169 | 2047.1695 | 101.4279 | 2.4531
T2 | 2021-12-06 | burned | 100 | 0.50647 | 14 | CO2 | 763 | 538 | -20.84 | 1.0828 | 12.1 | 285.25 | 1006.3446 | 0.99318 | 100.6345 | 23.5682 | 23568.2337 | 0.050004 | 0.050004 | 3.8153e-05 | 9.5383e-07 | 8.1493e-07 | 5.7462e-07 | 1.1941e-06 | 4.7766e-05 | 955.2352 | 948.7252 | 47.7658 | 26.9023 | 38.1532 | 177.553 |  | 76 | 913.5267 | 907.3009 | 45.6967 | 8.131 | 955.1656 | 948.6561 | 47.7796 | 4.558
T2 | 2021-12-06 | unburned | 125 | 0.51772 | 15 | CO2 | 568 | 538 | -14.14 | 1.0901 | 12.1 | 285.25 | 1006.3446 | 0.99318 | 100.6345 | 23.5682 | 23568.2337 | 0.050004 | 0.050004 | 2.8402e-05 | 7.1006e-07 | 6.0666e-07 | 5.7462e-07 | 7.421e-07 | 2.9684e-05 | 593.6314 | 589.5857 | 29.6841 | 26.9023 | 28.4024 | 110.3404 |  | 77 | 584.3126 | 580.3305 | 29.2287 | 8.3228 | 593.6221 | 589.5765 | 29.6943 | 1.5932
T2 | 2021-12-06 | burned | 125 | 0.51644 | 16 | CO2 | 805 | 538 | -15.58 | 1.0886 | 12.1 | 285.25 | 1006.3446 | 0.99318 | 100.6345 | 23.5682 | 23568.2337 | 0.050004 | 0.050004 | 4.0253e-05 | 1.0063e-06 | 8.5979e-07 | 5.7462e-07 | 1.2915e-06 | 5.166e-05 | 1033.1191 | 1026.0783 | 51.6603 | 26.9023 | 40.2534 | 192.0296 |  | 78 | 988.4654 | 981.7289 | 49.4453 | 8.097 | 1033.0365 | 1025.9963 | 51.6749 | 4.5091
T2 | 2021-12-06 | unburned | 100 | 0.50851 | 17 | CO2 | 1061 | 538 | -17.15 | 1.0868 | 12 | 285.15 | 1006.3446 | 0.99318 | 100.6345 | 23.56 | 23559.9714 | 0.05017 | 0.05017 | 5.323e-05 | 1.3308e-06 | 1.1336e-06 | 5.7482e-07 | 1.8896e-06 | 7.5582e-05 | 1506.5196 | 1496.2526 | 75.5821 | 26.9915 | 53.2304 | 280.0222 |  | 79 | 1456.6924 | 1446.765 | 73.1079 | 7.9293 | 1506.3633 | 1496.0973 | 75.6008 | 3.4098
T2 | 2021-12-06 | burned | 150 | 0.52847 | 18 | CO2 | 970 | 538 | -16.76 | 1.0873 | 12.1 | 285.25 | 1006.3446 | 0.99318 | 100.6345 | 23.5682 | 23568.2337 | 0.050004 | 0.050004 | 4.8504e-05 | 1.2126e-06 | 1.036e-06 | 5.7462e-07 | 1.674e-06 | 6.696e-05 | 1339.0916 | 1329.9656 | 66.9602 | 26.9023 | 48.5041 | 248.9018 |  | 80 | 1289.2247 | 1280.4385 | 64.49 | 7.9825 | 1338.958 | 1329.8329 | 66.9778 | 3.8576
T2 | 2021-12-06 | unburned | 75 | 0.50494 | 19 | CO2 | 597 | 538 | -20.24 | 1.0835 | 12.7 | 285.85 | 1006.3446 | 0.99318 | 100.6345 | 23.6178 | 23617.8075 | 0.049026 | 0.049026 | 2.9269e-05 | 7.3171e-07 | 6.363e-07 | 5.7341e-07 | 7.946e-07 | 3.1784e-05 | 648.3061 | 643.8879 | 31.7839 | 26.376 | 29.2686 | 120.503 |  | 81 | 630.5754 | 626.278 | 30.928 | 8.2931 | 648.284 | 643.8659 | 31.7965 | 2.8083
T2 | 2021-12-06 | burned | 175 | 0.53463 | 20 | CO2 | 1039 | 538 | -17.06 | 1.0869 | 12.7 | 285.85 | 1006.3446 | 0.99318 | 100.6345 | 23.6178 | 23617.8075 | 0.049026 | 0.049026 | 5.0938e-05 | 1.2735e-06 | 1.1074e-06 | 5.7341e-07 | 1.8074e-06 | 7.2297e-05 | 1474.6673 | 1464.6174 | 72.2971 | 26.376 | 50.9381 | 274.1017 |  | 82 | 1421.5954 | 1411.9072 | 69.7253 | 7.9435 | 1474.4793 | 1464.4306 | 72.3191 | 3.72
T2 | 2021-12-06 | unburned | 50 | 0.49907 | 21 | CO2 | 424 | 538 | -11.16 | 1.0934 | 12.5 | 285.65 | 1006.3446 | 0.99318 | 100.6345 | 23.6013 | 23601.2829 | 0.049349 | 0.049349 | 2.0924e-05 | 5.231e-07 | 4.5222e-07 | 5.7381e-07 | 4.0151e-07 | 1.606e-05 | 325.4458 | 323.2279 | 16.0604 | 26.5497 | 20.924 | 60.4918 |  | 83 | 378.8875 | 376.3053 | 18.7053 | 8.5095 | 325.486 | 323.2678 | 16.069 | -14.0943
T2 | 2021-12-06 | burned | 200 | 0.53976 | 22 | CO2 | 1266 | 538 | -18.11 | 1.0858 | 13.1 | 286.25 | 1006.3446 | 0.99318 | 100.6345 | 23.6509 | 23650.8568 | 0.048389 | 0.048389 | 6.1261e-05 | 1.5315e-06 | 1.3474e-06 | 5.7261e-07 | 2.3064e-06 | 9.2254e-05 | 1906.4973 | 1893.5045 | 92.2545 | 26.0336 | 61.2611 | 354.3675 |  | 84 | 1853.2236 | 1840.5938 | 89.7197 | 7.831 | 1906.1895 | 1893.1986 | 92.2839 | 2.858
T2 | 2021-12-06 | unburned | 25 | 0.51416 | 23 | CO2 | 407 | 538 | -8.03 | 1.0968 | 12.5 | 285.65 | 1006.3446 | 0.99318 | 100.6345 | 23.6013 | 23601.2829 | 0.049349 | 0.049349 | 2.0085e-05 | 5.0213e-07 | 4.3409e-07 | 5.7381e-07 | 3.6241e-07 | 1.4496e-05 | 293.7491 | 291.7472 | 14.4962 | 26.5497 | 20.085 | 54.6002 |  | 85 | 357.7919 | 355.3535 | 17.6639 | 8.5338 | 293.7953 | 291.7931 | 14.5044 | -17.8865
T2 | 2021-12-06 | burned | 225 | 0.55029 | 24 | CO2 | 1558 | 538 | -18.94 | 1.0849 | 12.5 | 285.65 | 1006.3446 | 0.99318 | 100.6345 | 23.6013 | 23601.2829 | 0.049349 | 0.049349 | 7.6886e-05 | 1.9221e-06 | 1.6617e-06 | 5.7381e-07 | 3.01e-06 | 0.0001204 | 2439.8006 | 2423.1732 | 120.4017 | 26.5497 | 76.8857 | 453.4945 |  | 86 | 2393.8058 | 2377.4919 | 118.1801 | 7.7172 | 2439.4408 | 2422.8158 | 120.433 | 1.9064
T2 | 2021-12-06 | unburned | 10 | 0.49754 | 25 | CO2 | 557 | 538 | -13.2 | 1.0912 | 12.2 | 285.35 | 1006.3446 | 0.99318 | 100.6345 | 23.5765 | 23576.496 | 0.049839 | 0.049839 | 2.776e-05 | 6.9401e-07 | 5.947e-07 | 5.7442e-07 | 7.143e-07 | 2.8572e-05 | 573.2812 | 569.3743 | 28.5719 | 26.8135 | 27.7604 | 106.5578 |  | 87 | 567.1524 | 563.2872 | 28.277 | 8.336 | 573.2752 | 569.3682 | 28.5822 | 1.0796
T2 | 2021-12-06 | burned | 250 | 0.54927 | 26 | CO2 | 1539 | 538 | -19.42 | 1.0844 | 12.4 | 285.55 | 1006.3446 | 0.99318 | 100.6345 | 23.593 | 23593.0206 | 0.049512 | 0.049512 | 7.6198e-05 | 1.905e-06 | 1.642e-06 | 5.7401e-07 | 2.973e-06 | 0.00011892 | 2401.8346 | 2385.4659 | 118.9187 | 26.6372 | 76.1984 | 446.4377 |  | 88 | 2355.964 | 2339.9079 | 116.6938 | 7.7236 | 2401.4926 | 2385.1263 | 118.9489 | 1.9325
T2 | 2021-12-06 | unburned | 5 | 0.50341 | 27 | CO2 | 548 | 538 | -11.62 | 1.0929 | 12.4 | 285.55 | 1006.3446 | 0.99318 | 100.6345 | 23.593 | 23593.0206 | 0.049512 | 0.049512 | 2.7132e-05 | 6.7831e-07 | 5.8468e-07 | 5.7401e-07 | 6.8898e-07 | 2.7559e-05 | 556.6197 | 552.8263 | 27.5591 | 26.6372 | 27.1324 | 103.4609 |  | 89 | 553.2641 | 549.4936 | 27.4039 | 8.3476 | 556.6163 | 552.8229 | 27.5699 | 0.6059
T2 | 2021-12-06 | burned | 300 | 0.55441 | 28 | CO2 | 1546 | 538 | -19.55 | 1.0842 | 12.4 | 285.55 | 1006.3446 | 0.99318 | 100.6345 | 23.593 | 23593.0206 | 0.049512 | 0.049512 | 7.6545e-05 | 1.9136e-06 | 1.6495e-06 | 5.7401e-07 | 2.9891e-06 | 0.00011956 | 2414.8684 | 2398.4109 | 119.564 | 26.6372 | 76.5449 | 448.8603 |  | 90 | 2369.1086 | 2352.9629 | 117.3449 | 7.7212 | 2414.524 | 2398.0689 | 119.5943 | 1.917
T2 | 2021-12-06 | unburned | 0 | 0.49983 | 29 | CO2 | 541 | 538 | -11.81 | 1.0927 | 12.7 | 285.85 | 1006.3446 | 0.99318 | 100.6345 | 23.6178 | 23617.8075 | 0.049026 | 0.049026 | 2.6523e-05 | 6.6308e-07 | 5.7661e-07 | 5.7341e-07 | 6.6628e-07 | 2.6651e-05 | 543.6088 | 539.9041 | 26.651 | 26.376 | 26.5231 | 101.0425 |  | 91 | 542.56 | 538.8624 | 26.6111 | 8.3575 | 543.6077 | 539.9029 | 26.6625 | 0.19309
T2 | 2021-12-06 | burned | 400 | 0.28502 | 30 | CO2 | 2843 | 538 | -20.08 | 1.0836 | 12.5 | 285.65 | 1006.3446 | 0.99318 | 100.6345 | 23.6013 | 23601.2829 | 0.049349 | 0.049349 | 0.0001403 | 3.5075e-06 | 3.0323e-06 | 5.7381e-07 | 5.9659e-06 | 0.00023864 | 4835.6964 | 4802.7408 | 238.6367 | 26.5497 | 140.2991 | 898.8283 |  | 92 | 4805.1528 | 4772.4053 | 237.2262 | 7.4154 | 4834.8834 | 4801.9333 | 238.6939 | 0.61872
T2 | 2022-12-06 | NA | NA | 0 | ambient air | CO2 | 538 |  | -11.45 | 1.09 | 0 | 0 |  | 0 | 0 | #DIV/0! | #DIV/0! | #DIV/0! | #DIV/0! | #DIV/0! | #DIV/0! | #DIV/0! | #DIV/0! | #DIV/0! | #DIV/0! | #DIV/0! | #DIV/0! | #DIV/0! | #DIV/0! | #DIV/0! | #DIV/0! |  | 93blank | 538 | 536.0464 | 26.4623 | 8.3606 | 538 | 536.0464 | 26.4623 | -1.9018e-13
T3 | 2021-01-03 | unburned | 400 | 0.47869 | 1 | CO2 | 1339 | 505 | -18.78 | 1.0851 | 14.5 | 287.65 | 1009.682 | 0.99648 | 100.9682 | 23.688 | 23687.9727 | 0.046255 | 0.046255 | 6.1935e-05 | 1.5484e-06 | 1.4182e-06 | 5.3487e-07 | 2.4317e-06 | 9.7269e-05 | 2102.8827 | 2095.4777 | 97.2686 | 23.3587 | 61.9353 | 416.4124 |  | 94 | 2042.0043 | 2034.8136 | 94.5157 | 7.7965 | 2102.3731 | 2094.9698 | 97.3099 | 2.9564
T3 | 2021-01-03 | burned | 0 | 0.40368 | 2 | CO2 | 419 | 505 | -12.24 | 1.0922 | 12 | 285.15 | 1009.682 | 0.99648 | 100.9682 | 23.4821 | 23482.0977 | 0.05017 | 0.05017 | 2.1021e-05 | 5.2553e-07 | 4.4768e-07 | 5.3956e-07 | 4.3365e-07 | 1.7346e-05 | 345.7406 | 344.5231 | 17.3458 | 25.3358 | 21.0212 | 68.4635 |  | 95 | 384.7495 | 383.3947 | 19.3097 | 8.5005 | 345.7663 | 344.5487 | 17.3532 | -10.1321
T3 | 2021-01-03 | unburned | 300 | 0.46549 | 3 | CO2 | 1148 | 505 | -18.66 | 1.0852 | 12.1 | 285.25 | 1009.682 | 0.99648 | 100.9682 | 23.4903 | 23490.3327 | 0.050004 | 0.050004 | 5.7405e-05 | 1.4351e-06 | 1.2261e-06 | 5.3937e-07 | 2.1219e-06 | 8.4875e-05 | 1697.3655 | 1691.3885 | 84.8754 | 25.2521 | 57.4048 | 336.112 |  | 96 | 1645.5441 | 1639.7496 | 82.3139 | 7.8772 | 1697.1666 | 1691.1903 | 84.8962 | 3.1371
T3 | 2021-01-03 | burned | 5 | 0.41272 | 4 | CO2 | 781 | 505 | -18.33 | 1.0856 | 12.1 | 285.25 | 1009.682 | 0.99648 | 100.9682 | 23.4903 | 23490.3327 | 0.050004 | 0.050004 | 3.9053e-05 | 9.7633e-07 | 8.3416e-07 | 5.3937e-07 | 1.2711e-06 | 5.0845e-05 | 1016.8085 | 1013.228 | 50.8447 | 25.2521 | 39.0533 | 201.3482 |  | 97 | 968.7922 | 965.3807 | 48.4612 | 8.1057 | 1016.7232 | 1013.1429 | 50.8588 | 4.9475
T3 | 2021-01-03 | unburned | 250 | 0.45712 | 5 | CO2 | 1595 | 505 | -20.41 | 1.0833 | 12.4 | 285.55 | 1009.682 | 0.99648 | 100.9682 | 23.515 | 23515.0377 | 0.049512 | 0.049512 | 7.8971e-05 | 1.9743e-06 | 1.7018e-06 | 5.3881e-07 | 3.1372e-06 | 0.00012549 | 2534.5501 | 2525.6251 | 125.4896 | 25.0034 | 78.971 | 501.8911 |  | 98 | 2488.6387 | 2479.8753 | 123.2653 | 7.6999 | 2534.1778 | 2525.254 | 125.5209 | 1.8299
T3 | 2021-01-03 | burned | 10 | 0.41221 | 6 | CO2 | 302 | 505 | -6.77 | 1.0982 | 11.5 | 284.65 | 1009.682 | 0.99648 | 100.9682 | 23.4409 | 23440.9227 | 0.051011 | 0.051011 | 1.5405e-05 | 3.8513e-07 | 3.2323e-07 | 5.4051e-07 | 1.6786e-07 | 6.7144e-06 | 131.6264 | 131.1629 | 6.7144 | 25.7606 | 15.4054 | 26.0646 |  | 99 | 249.8062 | 248.9266 | 12.7467 | 8.6809 | 131.6769 | 131.2132 | 6.719 | -47.2884
T3 | 2021-01-03 | unburned | 225 | 0.4627 | 7 | CO2 | 624 | 505 | -15.96 | 1.0881 | 13.9 | 287.05 | 1009.682 | 0.99648 | 100.9682 | 23.6386 | 23638.5627 | 0.047152 | 0.047152 | 2.9423e-05 | 7.3558e-07 | 6.6229e-07 | 5.3599e-07 | 8.6188e-07 | 3.4475e-05 | 731.1442 | 728.5696 | 34.4752 | 23.8119 | 29.4231 | 144.781 |  | 100 | 695.3465 | 692.898 | 32.8064 | 8.2574 | 731.0816 | 728.5072 | 34.4924 | 5.1392
T3 | 2021-01-03 | burned | 25 | 0.40393 | 8 | CO2 | 726 | 505 | -14.9 | 1.0893 | 12.7 | 285.85 | 1009.682 | 0.99648 | 100.9682 | 23.5397 | 23539.7427 | 0.049026 | 0.049026 | 3.5593e-05 | 8.8982e-07 | 7.7379e-07 | 5.3824e-07 | 1.1254e-06 | 4.5015e-05 | 918.1806 | 914.9474 | 45.0148 | 24.7582 | 35.5929 | 181.8179 |  | 101 | 871.7843 | 868.7144 | 42.7586 | 8.1541 | 918.0976 | 914.8647 | 45.0302 | 5.3125
T3 | 2021-01-03 | unburned | 200 | 0.45383 | 9 | CO2 | 971 | 505 | -18.11 | 1.0858 | 12.9 | 286.05 | 1009.682 | 0.99648 | 100.9682 | 23.5562 | 23556.2127 | 0.048706 | 0.048706 | 4.7294e-05 | 1.1823e-06 | 1.0342e-06 | 5.3786e-07 | 1.6787e-06 | 6.7147e-05 | 1378.6071 | 1373.7526 | 67.1468 | 24.5967 | 47.2938 | 272.9915 |  | 102 | 1321.907 | 1317.2521 | 64.4145 | 7.9759 | 1378.4213 | 1373.5673 | 67.1684 | 4.2752
T3 | 2021-01-03 | burned | 50 | 0.40619 | 10 | CO2 | 270 | 505 | -5.37 | 1.0997 | 12.9 | 286.05 | 1009.682 | 0.99648 | 100.9682 | 23.5562 | 23556.2127 | 0.048706 | 0.048706 | 1.3151e-05 | 3.2877e-07 | 2.8757e-07 | 5.3786e-07 | 7.8474e-08 | 3.139e-06 | 64.447 | 64.2201 | 3.139 | 24.5967 | 13.1507 | 12.7618 |  | 103 | 220.1836 | 219.4083 | 10.7292 | 8.7403 | 64.5408 | 64.3135 | 3.145 | -70.6877
T3 | 2021-01-03 | unburned | 175 | 0.44245 | 11 | CO2 | 636 | 505 | -17.27 | 1.0867 | 12.3 | 285.45 | 1009.682 | 0.99648 | 100.9682 | 23.5068 | 23506.8027 | 0.049675 | 0.049675 | 3.1593e-05 | 7.8983e-07 | 6.7881e-07 | 5.3899e-07 | 9.2965e-07 | 3.7186e-05 | 748.5864 | 745.9503 | 37.186 | 25.0859 | 31.5933 | 148.2349 |  | 104 | 714.9097 | 712.3922 | 35.5268 | 8.2373 | 748.5431 | 745.9072 | 37.1982 | 4.7046
T3 | 2021-01-03 | burned | 75 | 0.42152 | 12 | CO2 | 239 | 505 | -4.54 | 1.1006 | 12.3 | 285.45 | 1009.682 | 0.99648 | 100.9682 | 23.5068 | 23506.8027 | 0.049675 | 0.049675 | 1.1872e-05 | 2.9681e-07 | 2.5509e-07 | 5.3899e-07 | 1.2902e-08 | 5.161e-07 | 10.3895 | 10.3529 | 0.5161 | 25.0859 | 11.8723 | 2.0573 |  | 105 | 191.6064 | 190.9317 | 9.5217 | 8.7956 | 10.4774 | 10.4405 | 0.52067 | -94.5318
T3 | 2021-01-03 | unburned | 150 | 0.42781 | 13 | CO2 | 1054 | 505 | -18.5 | 1.0854 | 12.4 | 285.55 | 1009.682 | 0.99648 | 100.9682 | 23.515 | 23515.0377 | 0.049512 | 0.049512 | 5.2185e-05 | 1.3046e-06 | 1.1246e-06 | 5.3881e-07 | 1.8904e-06 | 7.5615e-05 | 1527.2229 | 1521.8451 | 75.6153 | 25.0034 | 52.1852 | 302.4204 |  | 106 | 1473.0934 | 1467.906 | 72.9641 | 7.9265 | 1527.0354 | 1521.6582 | 75.6359 | 3.6618
T3 | 2021-01-03 | burned | 100 | 0.42001 | 14 | CO2 | 213 | 505 | -4.54 | 1.1006 | 11.5 | 284.65 | 1009.682 | 0.99648 | 100.9682 | 23.4409 | 23440.9227 | 0.051011 | 0.051011 | 1.0865e-05 | 2.7163e-07 | 2.2798e-07 | 5.4051e-07 | -4.0897e-08 | -1.6359e-06 | -32.0695 | -31.9565 | -1.6359 | 25.7606 | 10.8654 | -6.3504 |  | 107 | 168.6637 | 168.0698 | 8.6063 | 8.8451 | -31.9968 | -31.8841 | -1.6327 | -118.9708
T3 | 2021-01-03 | unburned | 125 | 0.4185 | 15 | CO2 | 1130 | 505 | -20.52 | 1.0832 | 11.4 | 284.55 | 1009.682 | 0.99648 | 100.9682 | 23.4327 | 23432.6877 | 0.051182 | 0.051182 | 5.7835e-05 | 1.4459e-06 | 1.2099e-06 | 5.407e-07 | 2.1151e-06 | 8.4603e-05 | 1652.9837 | 1647.1629 | 84.6027 | 25.8468 | 57.8355 | 327.3235 |  | 108 | 1604.1913 | 1598.5423 | 82.129 | 7.8846 | 1652.8341 | 1647.0138 | 84.6193 | 3.0322
T3 | 2021-01-03 | burned | 125 | 0.42529 | 16 | CO2 | 368 | 505 | -16.32 | 1.0878 | 12.7 | 285.85 | 1009.682 | 0.99648 | 100.9682 | 23.5397 | 23539.7427 | 0.049026 | 0.049026 | 1.8042e-05 | 4.5104e-07 | 3.9222e-07 | 5.3824e-07 | 3.0502e-07 | 1.2201e-05 | 248.8654 | 247.9891 | 12.2009 | 24.7582 | 18.0416 | 49.2803 |  | 109 | 322.2857 | 321.1508 | 15.8072 | 8.5791 | 248.9169 | 248.0403 | 12.2087 | -22.7652
T3 | 2021-01-03 | unburned | 100 | 0.41397 | 17 | CO2 | 485 | 505 | -13.78 | 1.0905 | 11.7 | 284.85 | 1009.682 | 0.99648 | 100.9682 | 23.4574 | 23457.3927 | 0.050672 | 0.050672 | 2.4576e-05 | 6.144e-07 | 5.1874e-07 | 5.4013e-07 | 5.9301e-07 | 2.372e-05 | 468.114 | 466.4656 | 23.7204 | 25.5895 | 24.576 | 92.6958 |  | 110 | 475.5625 | 473.8879 | 24.1055 | 8.4088 | 468.1194 | 466.471 | 23.7282 | -1.5651
T3 | 2021-01-03 | burned | 150 | 0.44573 | 18 | CO2 | 236 | 505 | -12.55 | 1.0919 | 11.9 | 285.05 | 1009.682 | 0.99648 | 100.9682 | 23.4739 | 23473.8627 | 0.050337 | 0.050337 | 1.1879e-05 | 2.9699e-07 | 2.5224e-07 | 5.3975e-07 | 9.4754e-09 | 3.7901e-07 | 7.5296 | 7.5031 | 0.37901 | 25.42 | 11.8794 | 1.491 |  | 111 | 188.5831 | 187.919 | 9.4959 | 8.8005 | 7.6072 | 7.5804 | 0.38305 | -95.9661
T3 | 2021-01-03 | unburned | 75 | 0.40995 | 19 | CO2 | 305 | 505 | -8.44 | 1.0964 | 13.6 | 286.75 | 1009.682 | 0.99648 | 100.9682 | 23.6139 | 23613.8577 | 0.047611 | 0.047611 | 1.4521e-05 | 3.6303e-07 | 3.2406e-07 | 5.3655e-07 | 1.5054e-07 | 6.0215e-06 | 126.4729 | 126.0275 | 6.0215 | 24.0434 | 14.5213 | 25.0441 |  | 112 | 254.7606 | 253.8635 | 12.136 | 8.6825 | 126.5701 | 126.1244 | 6.0294 | -50.318
T3 | 2021-01-03 | burned | 175 | 0.44776 | 20 | CO2 | 340 | 505 | -9.78 | 1.0949 | 12.9 | 286.05 | 1009.682 | 0.99648 | 100.9682 | 23.5562 | 23556.2127 | 0.048706 | 0.048706 | 1.656e-05 | 4.14e-07 | 3.6213e-07 | 5.3786e-07 | 2.3827e-07 | 9.5306e-06 | 195.6756 | 194.9865 | 9.5306 | 24.5967 | 16.5601 | 38.7476 |  | 113 | 290.8457 | 289.8215 | 14.1725 | 8.6234 | 195.7414 | 195.0521 | 9.5382 | -32.6992
T3 | 2021-01-03 | unburned | 50 | 0.22388 | 21 | CO2 | 433 | 505 | -13.8 | 1.0905 | 12.8 | 285.95 | 1009.682 | 0.99648 | 100.9682 | 23.548 | 23547.9777 | 0.048866 | 0.048866 | 2.1159e-05 | 5.2897e-07 | 4.6134e-07 | 5.3805e-07 | 4.5226e-07 | 1.809e-05 | 370.2057 | 368.9021 | 18.0904 | 24.6772 | 21.1589 | 73.3081 |  | 114 | 403.3415 | 401.9211 | 19.7183 | 8.4844 | 370.2336 | 368.9298 | 18.0998 | -8.2084
T3 | 2021-01-03 | burned | 200 | 0.45256 | 22 | CO2 | 715 | 505 | -16.24 | 1.0878 | 14 | 287.15 | 1009.682 | 0.99648 | 100.9682 | 23.6468 | 23646.7977 | 0.047001 | 0.047001 | 3.3606e-05 | 8.4014e-07 | 7.5861e-07 | 5.358e-07 | 1.063e-06 | 4.2518e-05 | 904.6209 | 901.4354 | 42.5181 | 23.7355 | 33.6057 | 179.1328 |  | 115 | 854.1968 | 851.1889 | 40.1721 | 8.1696 | 904.5075 | 901.3224 | 42.5382 | 5.8898
T3 | 2021-01-03 | unburned | 25 | 0.38995 | 23 | CO2 | 311 | 505 | -7.94 | 1.0969 | 13.3 | 286.45 | 1009.682 | 0.99648 | 100.9682 | 23.5892 | 23589.1527 | 0.048076 | 0.048076 | 1.4952e-05 | 3.7379e-07 | 3.3078e-07 | 5.3711e-07 | 1.6745e-07 | 6.6981e-06 | 139.3241 | 138.8335 | 6.6981 | 24.2783 | 14.9516 | 27.5889 |  | 116 | 260.562 | 259.6444 | 12.5331 | 8.6716 | 139.411 | 138.92 | 6.7057 | -46.496
T3 | 2021-01-03 | burned | 225 | 0.4556 | 24 | CO2 | 600 | 505 | -15.36 | 1.0888 | 13.8 | 286.95 | 1009.682 | 0.99648 | 100.9682 | 23.6303 | 23630.3277 | 0.047304 | 0.047304 | 2.8383e-05 | 7.0957e-07 | 6.3704e-07 | 5.3618e-07 | 8.1043e-07 | 3.2417e-05 | 685.29 | 682.8769 | 32.4172 | 23.8887 | 28.3826 | 135.701 |  | 117 | 655.0836 | 652.7768 | 31.0061 | 8.2824 | 685.2413 | 682.8283 | 32.4335 | 4.6036
T3 | 2021-01-03 | unburned | 10 | 0.38666 | 25 | CO2 | 397 | 505 | -10.59 | 1.094 | 13.1 | 286.25 | 1009.682 | 0.99648 | 100.9682 | 23.5727 | 23572.6827 | 0.048389 | 0.048389 | 1.9211e-05 | 4.8027e-07 | 4.2254e-07 | 5.3749e-07 | 3.6532e-07 | 1.4613e-05 | 301.9812 | 300.9178 | 14.6127 | 24.4367 | 19.2106 | 59.7983 |  | 118 | 357.2945 | 356.0364 | 17.2976 | 8.5373 | 302.0268 | 300.9633 | 14.622 | -15.4684
T3 | 2021-01-03 | burned | 250 | 0.44043 | 26 | CO2 | 1013 | 505 | -17.9 | 1.086 | 13.7 | 286.85 | 1009.682 | 0.99648 | 100.9682 | 23.6221 | 23622.0927 | 0.047457 | 0.047457 | 4.8074e-05 | 1.2019e-06 | 1.0759e-06 | 5.3636e-07 | 1.7414e-06 | 6.9656e-05 | 1467.7673 | 1462.5987 | 69.6561 | 23.9659 | 48.0742 | 290.647 |  | 119 | 1406.8492 | 1401.8952 | 66.8024 | 7.9532 | 1467.5136 | 1462.346 | 69.683 | 4.3121
T3 | 2021-01-03 | unburned | 5 | 0.38716 | 27 | CO2 | 420 | 505 | -9.97 | 1.0947 | 11.8 | 284.95 | 1009.682 | 0.99648 | 100.9682 | 23.4656 | 23465.6277 | 0.050504 | 0.050504 | 2.1212e-05 | 5.3029e-07 | 4.4906e-07 | 5.3994e-07 | 4.3941e-07 | 1.7576e-05 | 348.0208 | 346.7953 | 17.5764 | 25.5045 | 21.2117 | 68.915 |  | 120 | 385.992 | 384.6327 | 19.5006 | 8.4982 | 348.0445 | 346.8189 | 17.5834 | -9.8312
T3 | 2021-01-03 | burned | 300 | 0.4427 | 28 | CO2 | 1042 | 505 | -18.1 | 1.0858 | 14.1 | 287.25 | 1009.682 | 0.99648 | 100.9682 | 23.655 | 23655.0327 | 0.04685 | 0.04685 | 4.8818e-05 | 1.2205e-06 | 1.1052e-06 | 5.3562e-07 | 1.79e-06 | 7.16e-05 | 1528.2774 | 1522.8958 | 71.6003 | 23.6594 | 48.8181 | 302.6292 |  | 121 | 1465.2668 | 1460.1071 | 68.6903 | 7.9377 | 1527.98 | 1522.5994 | 71.6302 | 4.28
T3 | 2021-01-03 | unburned | 0 | 0.38191 | 29 | CO2 | 416 | 505 | -10.7 | 1.0939 | 12.9 | 286.05 | 1009.682 | 0.99648 | 100.9682 | 23.5562 | 23556.2127 | 0.048706 | 0.048706 | 2.0262e-05 | 5.0655e-07 | 4.4307e-07 | 5.3786e-07 | 4.1175e-07 | 1.647e-05 | 338.1523 | 336.9615 | 16.4701 | 24.5967 | 20.2618 | 66.9608 |  | 122 | 381.1612 | 379.8189 | 18.5734 | 8.5089 | 338.1878 | 336.9969 | 16.4794 | -11.2743
T3 | 2021-01-03 | burned | 400 | 0.46168 | 30 | CO2 | 1967 | 505 | -19.58 | 1.0842 | 15.3 | 288.45 | 1009.682 | 0.99648 | 100.9682 | 23.7539 | 23753.8527 | 0.045097 | 0.045097 | 8.8706e-05 | 2.2177e-06 | 2.0776e-06 | 5.3339e-07 | 3.7618e-06 | 0.00015047 | 3336.6513 | 3324.9018 | 150.4736 | 22.7741 | 88.7062 | 660.723 |  | 123 | 3284.3198 | 3272.7545 | 148.2298 | 7.5952 | 3335.5772 | 3323.8313 | 150.5432 | 1.5607
T3 | 2021-01-03 | NA | NA | 0 | ambient air | CO2 | 505 |  | -11.35 | 1.0932 | 0 | 0 |  |  | 0 |  |  | #DIV/0! | #DIV/0! | #DIV/0! | #DIV/0! | #DIV/0! | #DIV/0! | #DIV/0! | #DIV/0! | #DIV/0! | #DIV/0! | #DIV/0! |  |  |  | air controls | 124blank | 505 | 503.2217 | 24.6748 | 8.3887 | 505 | 503.2217 | 24.6748 | 1.0243e-12
[15 empty] | 0 | [11 empty] | 0 |  |  |  |  | T0,T1, T2, T3 | 125 | 660.8187 | 658.3466 | 26.4711 | 8.3596 | 660.8187 | 658.3466 | 26.4711 | 1.55e-13
[15 empty] | 0 | [11 empty] | 0 | [5 empty] | 126 | 536.0701 | 534.1235 | 26.3673 | 8.3612 | 536.0701 | 534.1235 | 26.3673 | 1.34e-12
[15 empty] | 0 | [11 empty] | 0 | [5 empty] | 127 | 505 | 503.2217 | 24.6748 | 8.3887 | 505 | 503.2217 | 24.6748 | 1e-12

## CH4 proof
Time.point | Date | Treatment | plant.mass..g | Tank.mean.salinity.g/L.or.ppt | Tank | Gas | ppm.from.UCD.headspace.of.sample | ppm.from.UCD.ambient.air | d13C | at.perc.13C | Tank.Temperature.on.sampling.day.Celcius | Tank.Temperature.Kelvin.on.sampling.day | pressure.on.sampling.day.millibars | pressure.on.sampling.day.atm | pressure.on.sampling.day.kPa | Molar.volume.of.air.based.on.ideal.gas.law.in.Liters | Molar.volume.of.air.based.on.ideal.gas.law.in.milliliters | Bunsen.coefficient[mol.GHG.per.kg.H2O] | Kh and Kh2 L GHG/ L H2O | moles CH4 = Bunsen/RT | Kh and Kh2 as moles GHG/L H2O | CH4 solution.. mol.L | CH4 solution mass..mol | CH4mass headspace_final..mol | mols headspace.. mol PV/RT=n | sample CH4 mass. Mol | CH4.sample.conc.mol/L | CH4.sample..ppm | CH4.sample.uatm | CH4.sample. NANO-M/L | GHGaq-expected (nmol CH4/L H2O) | GHGaq-measured (nmol CH4/L H2O) | Excess.percent
T0 | 2021-11-04 | unburned | 400 | 0.46244 | 1 | CH4 | 1.81 | 1.9 | -45.21 | NA | 22.4 | 295.55 | 1005.857 | 0.9927 | 100.5857 | 24.4311 | 24431.089 | 0.033093 | 0.033093 | 0.0013646 | 0.0013646 | 2.4699e-09 | 6.1746e-11 | 1.8658e-09 | 1.9586e-09 | -3.1029e-11 | -1.2412e-09 | -0.90958 | -0.90294 | -1.2412 | 2.5927 | 2.4699 | -47.8726
T0 | 2021-11-04 | burned | 0 | 0.46244 | 2 | CH4 | 1.69 | 1.9 | -45.75 | NA | 21.5 | 294.65 | 1005.857 | 0.9927 | 100.5857 | 24.3567 | 24356.6922 | 0.033674 | 0.033674 | 0.0013927 | 0.0013927 | 2.3537e-09 | 5.8843e-11 | 1.7474e-09 | 1.9646e-09 | -1.5829e-10 | -6.3318e-09 | -4.5463 | -4.5131 | -6.3318 | 2.6462 | 2.3537 | -239.2788
T0 | 2021-11-04 | unburned | 300 | 0.46244 | 3 | CH4 | 1.96 | 1.9 | -45.69 | NA | 21.2 | 294.35 | 1005.857 | 0.9927 | 100.5857 | 24.3319 | 24331.8932 | 0.033872 | 0.033872 | 0.0014024 | 0.0014024 | 2.7487e-09 | 6.8716e-11 | 2.0287e-09 | 1.9666e-09 | 1.3082e-10 | 5.2328e-09 | 3.7314 | 3.7041 | 5.2328 | 2.6645 | 2.7487 | 196.3872
T0 | 2021-11-04 | burned | 5 | 0.46244 | 4 | CH4 | 1.92 | 1.9 | -45.18 | NA | 21.3 | 294.45 | 1005.857 | 0.9927 | 100.5857 | 24.3402 | 24340.1595 | 0.033806 | 0.033806 | 0.0013991 | 0.0013991 | 2.6864e-09 | 6.7159e-11 | 1.9866e-09 | 1.9659e-09 | 8.7853e-11 | 3.5141e-09 | 2.5116 | 2.4933 | 3.5141 | 2.6584 | 2.6864 | 132.1902
T0 | 2021-11-04 | unburned | 250 | 0.46244 | 5 | CH4 | 2.05 | 1.9 | -45.68 | NA | 20.9 | 294.05 | 1005.857 | 0.9927 | 100.5857 | 24.3071 | 24307.0943 | 0.034073 | 0.034073 | 0.0014121 | 0.0014121 | 2.8949e-09 | 7.2372e-11 | 2.124e-09 | 1.9686e-09 | 2.2779e-10 | 9.1115e-09 | 6.4523 | 6.4052 | 9.1115 | 2.6831 | 2.8949 | 339.5926
T0 | 2021-11-04 | burned | 10 | 0.46244 | 6 | CH4 | 1.94 | 1.9 | -45.62 | NA | 21 | 294.15 | 1005.857 | 0.9927 | 100.5857 | 24.3154 | 24315.3606 | 0.034006 | 0.034006 | 0.0014089 | 0.0014089 | 2.7332e-09 | 6.833e-11 | 2.0093e-09 | 1.9679e-09 | 1.0976e-10 | 4.3904e-09 | 3.1163 | 3.0935 | 4.3904 | 2.6769 | 2.7332 | 164.0137
T0 | 2021-11-04 | unburned | 225 | 0.46244 | 7 | CH4 | 1.8 | 1.9 | -45.8 | NA | 21.7 | 294.85 | 1005.857 | 0.9927 | 100.5857 | 24.3732 | 24373.2248 | 0.033543 | 0.033543 | 0.0013864 | 0.0013864 | 2.4955e-09 | 6.2387e-11 | 1.8599e-09 | 1.9632e-09 | -4.0942e-11 | -1.6377e-09 | -1.1813 | -1.1726 | -1.6377 | 2.6341 | 2.4955 | -62.1714
T0 | 2021-11-04 | burned | 25 | 0.46244 | 8 | CH4 | 1.87 | 1.9 | -45.54 | NA | 21.7 | 294.85 | 1005.857 | 0.9927 | 100.5857 | 24.3732 | 24373.2248 | 0.033543 | 0.033543 | 0.0013864 | 0.0013864 | 2.5925e-09 | 6.4813e-11 | 1.9322e-09 | 1.9632e-09 | 3.3815e-11 | 1.3526e-09 | 0.97562 | 0.9685 | 1.3526 | 2.6341 | 2.5925 | 51.3486
T0 | 2021-11-04 | unburned | 200 | 0.46244 | 9 | CH4 | 1.97 | 1.9 | -45.23 | NA | 21.6 | 294.75 | 1005.857 | 0.9927 | 100.5857 | 24.365 | 24364.9585 | 0.033608 | 0.033608 | 0.0013896 | 0.0013896 | 2.7374e-09 | 6.8435e-11 | 2.0363e-09 | 1.9639e-09 | 1.4079e-10 | 5.6316e-09 | 4.0528 | 4.0233 | 5.6316 | 2.6401 | 2.7374 | 213.3065
T0 | 2021-11-04 | burned | 50 | 0.46244 | 10 | CH4 | 2.02 | 1.9 | -46.12 | NA | 21.6 | 294.75 | 1005.857 | 0.9927 | 100.5857 | 24.365 | 24364.9585 | 0.033608 | 0.033608 | 0.0013896 | 0.0013896 | 2.8069e-09 | 7.0172e-11 | 2.088e-09 | 1.9639e-09 | 1.9421e-10 | 7.7684e-09 | 5.5906 | 5.5498 | 7.7684 | 2.6401 | 2.8069 | 294.2397
T0 | 2021-11-04 | unburned | 175 | 0.46244 | 11 | CH4 | 1.97 | 1.9 | -45.47 | NA | 21.2 | 294.35 | 1005.857 | 0.9927 | 100.5857 | 24.3319 | 24331.8932 | 0.033872 | 0.033872 | 0.0014024 | 0.0014024 | 2.7627e-09 | 6.9067e-11 | 2.039e-09 | 1.9666e-09 | 1.4152e-10 | 5.6608e-09 | 4.0366 | 4.0071 | 5.6608 | 2.6645 | 2.7627 | 212.4518
T0 | 2021-11-04 | burned | 75 | 0.46244 | 12 | CH4 | 1.87 | 1.9 | -45.28 | NA | 21.4 | 294.55 | 1005.857 | 0.9927 | 100.5857 | 24.3484 | 24348.4258 | 0.03374 | 0.03374 | 0.0013959 | 0.0013959 | 2.6104e-09 | 6.526e-11 | 1.9342e-09 | 1.9652e-09 | 3.423e-11 | 1.3692e-09 | 0.98084 | 0.97368 | 1.3692 | 2.6523 | 2.6104 | 51.6232
T0 | 2021-11-04 | unburned | 150 | 0.46244 | 13 | CH4 | 1.85 | 1.9 | -45.27 | NA | 21.6 | 294.75 | 1005.857 | 0.9927 | 100.5857 | 24.365 | 24364.9585 | 0.033608 | 0.033608 | 0.0013896 | 0.0013896 | 2.5707e-09 | 6.4267e-11 | 1.9122e-09 | 1.9639e-09 | 1.2585e-11 | 5.0339e-10 | 0.36227 | 0.35963 | 0.50339 | 2.6401 | 2.5707 | 19.0668
T0 | 2021-11-04 | burned | 100 | 0.46244 | 14 | CH4 | 1.96 | 1.9 | -46.07 | NA | 21.7 | 294.85 | 1005.857 | 0.9927 | 100.5857 | 24.3732 | 24373.2248 | 0.033543 | 0.033543 | 0.0013864 | 0.0013864 | 2.7173e-09 | 6.7933e-11 | 2.0252e-09 | 1.9632e-09 | 1.2993e-10 | 5.1972e-09 | 3.7488 | 3.7214 | 5.1972 | 2.6341 | 2.7173 | 197.3029
T0 | 2021-11-04 | unburned | 125 | 0.46244 | 15 | CH4 | 1.94 | 1.9 | -45.97 | NA | 22 | 295.15 | 1005.857 | 0.9927 | 100.5857 | 24.398 | 24398.0237 | 0.033349 | 0.033349 | 0.0013769 | 0.0013769 | 2.6713e-09 | 6.6782e-11 | 2.0025e-09 | 1.9613e-09 | 1.0807e-10 | 4.3229e-09 | 3.1395 | 3.1165 | 4.3229 | 2.6162 | 2.6713 | 165.2343
T0 | 2021-11-04 | burned | 125 | 0.46244 | 16 | CH4 | 1.9 | 1.9 | -45.46 | NA | 22.2 | 295.35 | 1005.857 | 0.9927 | 100.5857 | 24.4146 | 24414.5564 | 0.03322 | 0.03322 | 0.0013707 | 0.0013707 | 2.6044e-09 | 6.5109e-11 | 1.9599e-09 | 1.9599e-09 | 6.5109e-11 | 2.6044e-09 | 1.9 | 1.8861 | 2.6044 | 2.6044 | 2.6044 | 100
T0 | 2021-11-04 | unburned | 100 | 0.46244 | 17 | CH4 | 2.06 | 1.9 | -46.78 | NA | 22.4 | 295.55 | 1005.857 | 0.9927 | 100.5857 | 24.4311 | 24431.089 | 0.033093 | 0.033093 | 0.0013646 | 0.0013646 | 2.811e-09 | 7.0275e-11 | 2.1235e-09 | 1.9586e-09 | 2.3521e-10 | 9.4084e-09 | 6.8948 | 6.8445 | 9.4084 | 2.5927 | 2.811 | 362.8847
T0 | 2021-11-04 | burned | 150 | 0.46244 | 18 | CH4 | 2.05 | 1.9 | -45.52 | NA | 22.3 | 295.45 | 1005.857 | 0.9927 | 100.5857 | 24.4228 | 24422.8227 | 0.033157 | 0.033157 | 0.0013676 | 0.0013676 | 2.8037e-09 | 7.0091e-11 | 2.1139e-09 | 1.9593e-09 | 2.2477e-10 | 8.9908e-09 | 6.574 | 6.526 | 8.9908 | 2.5985 | 2.8037 | 345.9982
T0 | 2021-11-04 | unburned | 75 | 0.46244 | 19 | CH4 | 1.92 | 1.9 | -45.86 | NA | 21.9 | 295.05 | 1005.857 | 0.9927 | 100.5857 | 24.3898 | 24389.7574 | 0.033413 | 0.033413 | 0.0013801 | 0.0013801 | 2.6497e-09 | 6.6244e-11 | 1.9826e-09 | 1.9619e-09 | 8.6895e-11 | 3.4758e-09 | 2.5186 | 2.5002 | 3.4758 | 2.6221 | 2.6497 | 132.5562
T0 | 2021-11-04 | burned | 175 | 0.46244 | 20 | CH4 | 1.88 | 1.9 | -45.57 | NA | 21.9 | 295.05 | 1005.857 | 0.9927 | 100.5857 | 24.3898 | 24389.7574 | 0.033413 | 0.033413 | 0.0013801 | 0.0013801 | 2.5945e-09 | 6.4864e-11 | 1.9413e-09 | 1.9619e-09 | 4.4212e-11 | 1.7685e-09 | 1.2814 | 1.2721 | 1.7685 | 2.6221 | 2.5945 | 67.4438
T0 | 2021-11-04 | unburned | 50 | 0.46244 | 21 | CH4 | 1.96 | 1.9 | -45.17 | NA | 21.9 | 295.05 | 1005.857 | 0.9927 | 100.5857 | 24.3898 | 24389.7574 | 0.033413 | 0.033413 | 0.0013801 | 0.0013801 | 2.705e-09 | 6.7624e-11 | 2.0239e-09 | 1.9619e-09 | 1.2958e-10 | 5.1832e-09 | 3.7557 | 3.7283 | 5.1832 | 2.6221 | 2.705 | 197.6686
T0 | 2021-11-04 | burned | 200 | 0.46244 | 22 | CH4 | 1.95 | 1.9 | -45.71 | NA | 21.7 | 294.85 | 1005.857 | 0.9927 | 100.5857 | 24.3732 | 24373.2248 | 0.033543 | 0.033543 | 0.0013864 | 0.0013864 | 2.7034e-09 | 6.7586e-11 | 2.0149e-09 | 1.9632e-09 | 1.1925e-10 | 4.77e-09 | 3.4406 | 3.4155 | 4.77 | 2.6341 | 2.7034 | 181.0857
T0 | 2021-11-04 | unburned | 25 | 0.46244 | 23 | CH4 | 2.05 | 1.9 | -45.59 | NA | 21.6 | 294.75 | 1005.857 | 0.9927 | 100.5857 | 24.365 | 24364.9585 | 0.033608 | 0.033608 | 0.0013896 | 0.0013896 | 2.8486e-09 | 7.1214e-11 | 2.119e-09 | 1.9639e-09 | 2.2626e-10 | 9.0504e-09 | 6.5132 | 6.4657 | 9.0504 | 2.6401 | 2.8486 | 342.7997
T0 | 2021-11-04 | burned | 225 | 0.46244 | 24 | CH4 | 1.88 | 1.9 | -45.32 | NA | 21.8 | 294.95 | 1005.857 | 0.9927 | 100.5857 | 24.3815 | 24381.4911 | 0.033478 | 0.033478 | 0.0013832 | 0.0013832 | 2.6005e-09 | 6.5011e-11 | 1.9419e-09 | 1.9626e-09 | 4.4353e-11 | 1.7741e-09 | 1.2826 | 1.2732 | 1.7741 | 2.6281 | 2.6005 | 67.5047
T0 | 2021-11-04 | unburned | 10 | 0.46244 | 25 | CH4 | 2 | 1.9 | -45.21 | NA | 21.8 | 294.95 | 1005.857 | 0.9927 | 100.5857 | 24.3815 | 24381.4911 | 0.033478 | 0.033478 | 0.0013832 | 0.0013832 | 2.7664e-09 | 6.9161e-11 | 2.0659e-09 | 1.9626e-09 | 1.7245e-10 | 6.8982e-09 | 4.987 | 4.9507 | 6.8982 | 2.6281 | 2.7664 | 262.4763
T0 | 2021-11-04 | burned | 250 | 0.46244 | 26 | CH4 | 2 | 1.9 | -45.55 | NA | 22.1 | 295.25 | 1005.857 | 0.9927 | 100.5857 | 24.4063 | 24406.29 | 0.033284 | 0.033284 | 0.0013738 | 0.0013738 | 2.7477e-09 | 6.8691e-11 | 2.0638e-09 | 1.9606e-09 | 1.7188e-10 | 6.8752e-09 | 5.0044 | 4.9679 | 6.8752 | 2.6103 | 2.7477 | 263.3902
T0 | 2021-11-04 | unburned | 5 | 0.46244 | 27 | CH4 | 1.96 | 1.9 | -45.39 | NA | 22.2 | 295.35 | 1005.857 | 0.9927 | 100.5857 | 24.4146 | 24414.5564 | 0.03322 | 0.03322 | 0.0013707 | 0.0013707 | 2.6866e-09 | 6.7166e-11 | 2.0218e-09 | 1.9599e-09 | 1.2906e-10 | 5.1623e-09 | 3.7661 | 3.7386 | 5.1623 | 2.6044 | 2.6866 | 198.2167
T0 | 2021-11-04 | burned | 300 | 0.46244 | 28 | CH4 | 1.95 | 1.9 | -45.06 | NA | 22.3 | 295.45 | 1005.857 | 0.9927 | 100.5857 | 24.4228 | 24422.8227 | 0.033157 | 0.033157 | 0.0013676 | 0.0013676 | 2.6669e-09 | 6.6672e-11 | 2.0108e-09 | 1.9593e-09 | 1.1823e-10 | 4.7293e-09 | 3.458 | 3.4328 | 4.7293 | 2.5985 | 2.6669 | 181.9994
T0 | 2021-11-04 | unburned | 0 | 0.46244 | 29 | CH4 | 1.95 | 1.9 | -45.49 | NA | 22.4 | 295.55 | 1005.857 | 0.9927 | 100.5857 | 24.4311 | 24431.089 | 0.033093 | 0.033093 | 0.0013646 | 0.0013646 | 2.6609e-09 | 6.6522e-11 | 2.0101e-09 | 1.9586e-09 | 1.1806e-10 | 4.7226e-09 | 3.4609 | 3.4356 | 4.7226 | 2.5927 | 2.6609 | 182.1515
T0 | 2021-11-04 | burned | 400 | 0.46244 | 30 | CH4 | 2.01 | 1.9 | -45.35 | NA | 22.5 | 295.65 | 1005.857 | 0.9927 | 100.5857 | 24.4394 | 24439.3553 | 0.03303 | 0.03303 | 0.0013615 | 0.0013615 | 2.7366e-09 | 6.8415e-11 | 2.0713e-09 | 1.9579e-09 | 1.8177e-10 | 7.2708e-09 | 5.3403 | 5.3013 | 7.2708 | 2.5868 | 2.7366 | 281.0676
T0 | 2021-11-04 | NA | NA | 0 | ambient air | CH4 | 3.23 | NA | -48.02 | NA | 0 | 0 |  | 0 | 0 | #DIV/0! | #DIV/0! | #DIV/0! | #DIV/0! | #DIV/0! | #DIV/0! | #DIV/0! | #DIV/0! | #DIV/0! | #VALUE! | #DIV/0! | #DIV/0! | #DIV/0! | #DIV/0! | #DIV/0! | #DIV/0! | #DIV/0! | #DIV/0!
T1 | 2021-11-15 | unburned | 400 | 0.50009 | 1 | CH4 | 2.34 | 1.9 | -46.28 | NA | 20.9 | 294.05 | 1007.2659 | 0.99409 | 100.7266 | 24.2731 | 24273.0948 | 0.034073 | 0.034073 | 0.0014121 | 0.0014121 | 3.3044e-09 | 8.261e-11 | 2.4245e-09 | 1.9686e-09 | 5.3849e-10 | 2.154e-08 | 15.2533 | 15.1632 | 21.5398 | 2.6831 | 3.3044 | 802.8051
T1 | 2021-11-15 | burned | 0 | 0.45433 | 2 | CH4 | 2.11 | 1.9 | -45.92 | NA | 18.1 | 291.25 | 1007.2659 | 0.99409 | 100.7266 | 24.042 | 24041.9618 | 0.036081 | 0.036081 | 0.0015097 | 0.0015097 | 3.1855e-09 | 7.9637e-11 | 2.2072e-09 | 1.9875e-09 | 2.9931e-10 | 1.1972e-08 | 7.9302 | 7.8834 | 11.9724 | 2.8685 | 3.1855 | 417.3815
T1 | 2021-11-15 | unburned | 300 | 0.48684 | 3 | CH4 | 2.27 | 1.9 | -46.55 | NA | 18.2 | 291.35 | 1007.2659 | 0.99409 | 100.7266 | 24.0502 | 24050.2166 | 0.036005 | 0.036005 | 0.001506 | 0.001506 | 3.4187e-09 | 8.5466e-11 | 2.3737e-09 | 1.9868e-09 | 4.7238e-10 | 1.8895e-08 | 12.5464 | 12.4723 | 18.895 | 2.8614 | 3.4187 | 660.3348
T1 | 2021-11-15 | burned | 5 | 0.46193 | 4 | CH4 | 2.16 | 1.9 | -46.22 | NA | 18.2 | 291.35 | 1007.2659 | 0.99409 | 100.7266 | 24.0502 | 24050.2166 | 0.036005 | 0.036005 | 0.001506 | 0.001506 | 3.253e-09 | 8.1325e-11 | 2.2587e-09 | 1.9868e-09 | 3.5321e-10 | 1.4128e-08 | 9.3812 | 9.3258 | 14.1283 | 2.8614 | 3.253 | 493.7488
T1 | 2021-11-15 | unburned | 250 | 0.48251 | 5 | CH4 | 2.25 | 1.9 | -46.48 | NA | 18.1 | 291.25 | 1007.2659 | 0.99409 | 100.7266 | 24.042 | 24041.9618 | 0.036081 | 0.036081 | 0.0015097 | 0.0015097 | 3.3969e-09 | 8.4921e-11 | 2.3536e-09 | 1.9875e-09 | 4.5104e-10 | 1.8042e-08 | 11.9504 | 11.8798 | 18.0417 | 2.8685 | 3.3969 | 628.9692
T1 | 2021-11-15 | burned | 10 | 0.46016 | 6 | CH4 | 2.17 | 1.9 | -46.2 | NA | 18 | 291.15 | 1007.2659 | 0.99409 | 100.7266 | 24.0337 | 24033.7071 | 0.036157 | 0.036157 | 0.0015134 | 0.0015134 | 3.2841e-09 | 8.2103e-11 | 2.2707e-09 | 1.9882e-09 | 3.6464e-10 | 1.4585e-08 | 9.6374 | 9.5805 | 14.5855 | 2.8755 | 3.2841 | 507.2308
T1 | 2021-11-15 | unburned | 225 | 0.49091 | 7 | CH4 | 2.16 | 1.9 | -46.43 | NA | 20.1 | 293.25 | 1007.2659 | 0.99409 | 100.7266 | 24.2071 | 24207.0568 | 0.034622 | 0.034622 | 0.0014388 | 0.0014388 | 3.1078e-09 | 7.7696e-11 | 2.2441e-09 | 1.974e-09 | 3.4782e-10 | 1.3913e-08 | 9.6696 | 9.6125 | 13.9127 | 2.7337 | 3.1078 | 508.9252
T1 | 2021-11-15 | burned | 25 | 0.45788 | 8 | CH4 | 2.04 | 1.9 | -46.1 | NA | 18.9 | 292.05 | 1007.2659 | 0.99409 | 100.7266 | 24.108 | 24107.9998 | 0.035482 | 0.035482 | 0.0014806 | 0.0014806 | 3.0204e-09 | 7.5511e-11 | 2.1281e-09 | 1.9821e-09 | 2.2156e-10 | 8.8623e-09 | 5.9856 | 5.9503 | 8.8623 | 2.8131 | 3.0204 | 315.0329
T1 | 2021-11-15 | unburned | 200 | 0.48964 | 9 | CH4 | 2.19 | 1.9 | -46.57 | NA | 19.1 | 292.25 | 1007.2659 | 0.99409 | 100.7266 | 24.1245 | 24124.5093 | 0.035336 | 0.035336 | 0.0014735 | 0.0014735 | 3.2269e-09 | 8.0673e-11 | 2.283e-09 | 1.9807e-09 | 3.8299e-10 | 1.532e-08 | 10.397 | 10.3355 | 15.3197 | 2.7996 | 3.2269 | 547.208
T1 | 2021-11-15 | burned | 50 | 0.47691 | 10 | CH4 | 2.26 | 1.9 | -46.05 | NA | 18.7 | 291.85 | 1007.2659 | 0.99409 | 100.7266 | 24.0915 | 24091.4903 | 0.03563 | 0.03563 | 0.0014878 | 0.0014878 | 3.3624e-09 | 8.406e-11 | 2.3592e-09 | 1.9834e-09 | 4.5987e-10 | 1.8395e-08 | 12.3638 | 12.2908 | 18.3947 | 2.8268 | 3.3624 | 650.7282
T1 | 2021-11-15 | unburned | 175 | 0.48429 | 11 | CH4 | 1.99 | 1.9 | -46.7 | NA | 19.2 | 292.35 | 1007.2659 | 0.99409 | 100.7266 | 24.1328 | 24132.7641 | 0.035263 | 0.035263 | 0.0014699 | 0.0014699 | 2.9252e-09 | 7.313e-11 | 2.0738e-09 | 1.98e-09 | 1.6692e-10 | 6.6768e-09 | 4.5422 | 4.5154 | 6.6768 | 2.7929 | 2.9252 | 239.0652
T1 | 2021-11-15 | burned | 75 | 0.48022 | 12 | CH4 | 2.01 | 1.9 | -46.21 | NA | 18.5 | 291.65 | 1007.2659 | 0.99409 | 100.7266 | 24.075 | 24074.9808 | 0.035779 | 0.035779 | 0.001495 | 0.001495 | 3.005e-09 | 7.5125e-11 | 2.0997e-09 | 1.9848e-09 | 1.9003e-10 | 7.6014e-09 | 5.0844 | 5.0544 | 7.6014 | 2.8406 | 3.005 | 267.6014
T1 | 2021-11-15 | unburned | 150 | 0.48353 | 13 | CH4 | 2 | 1.9 | -46.48 | NA | 19.9 | 293.05 | 1007.2659 | 0.99409 | 100.7266 | 24.1905 | 24190.5473 | 0.034763 | 0.034763 | 0.0014456 | 0.0014456 | 2.8912e-09 | 7.2281e-11 | 2.0793e-09 | 1.9753e-09 | 1.7624e-10 | 7.0498e-09 | 4.8766 | 4.8478 | 7.0498 | 2.7467 | 2.8912 | 256.6657
T1 | 2021-11-15 | burned | 100 | 0.47463 | 14 | CH4 | 2.08 | 1.9 | -46.64 | NA | 18.7 | 291.85 | 1007.2659 | 0.99409 | 100.7266 | 24.0915 | 24091.4903 | 0.03563 | 0.03563 | 0.0014878 | 0.0014878 | 3.0946e-09 | 7.7365e-11 | 2.1713e-09 | 1.9834e-09 | 2.6527e-10 | 1.0611e-08 | 7.1319 | 7.0898 | 10.6107 | 2.8268 | 3.0946 | 375.3641
T1 | 2021-11-15 | unburned | 125 | 0.47818 | 15 | CH4 | 1.98 | 1.9 | -45.83 | NA | 18.3 | 291.45 | 1007.2659 | 0.99409 | 100.7266 | 24.0585 | 24058.4713 | 0.035929 | 0.035929 | 0.0015023 | 0.0015023 | 2.9746e-09 | 7.4366e-11 | 2.0698e-09 | 1.9862e-09 | 1.5799e-10 | 6.3197e-09 | 4.2066 | 4.1818 | 6.3197 | 2.8544 | 2.9746 | 221.3997
T1 | 2021-11-15 | burned | 125 | 0.4759 | 16 | CH4 | 2.09 | 1.9 | -46.64 | NA | 18.8 | 291.95 | 1007.2659 | 0.99409 | 100.7266 | 24.0997 | 24099.7451 | 0.035556 | 0.035556 | 0.0014842 | 0.0014842 | 3.1019e-09 | 7.7549e-11 | 2.181e-09 | 1.9827e-09 | 2.7582e-10 | 1.1033e-08 | 7.4337 | 7.3898 | 11.0329 | 2.8199 | 3.1019 | 391.2463
T1 | 2021-11-15 | unburned | 100 | 0.4731 | 17 | CH4 | 1.98 | 1.9 | -45.86 | NA | 19.2 | 292.35 | 1007.2659 | 0.99409 | 100.7266 | 24.1328 | 24132.7641 | 0.035263 | 0.035263 | 0.0014699 | 0.0014699 | 2.9105e-09 | 7.2762e-11 | 2.0634e-09 | 1.98e-09 | 1.5613e-10 | 6.2453e-09 | 4.2487 | 4.2236 | 6.2453 | 2.7929 | 2.9105 | 223.6135
T1 | 2021-11-15 | burned | 150 | 0.48353 | 18 | CH4 | 2.04 | 1.9 | -46.45 | NA | 18.9 | 292.05 | 1007.2659 | 0.99409 | 100.7266 | 24.108 | 24107.9998 | 0.035482 | 0.035482 | 0.0014806 | 0.0014806 | 3.0204e-09 | 7.5511e-11 | 2.1281e-09 | 1.9821e-09 | 2.2156e-10 | 8.8623e-09 | 5.9856 | 5.9503 | 8.8623 | 2.8131 | 3.0204 | 315.0329
T1 | 2021-11-15 | unburned | 75 | 0.48047 | 19 | CH4 | 2.19 | 1.9 | -45.65 | NA | 20 | 293.15 | 1007.2659 | 0.99409 | 100.7266 | 24.1988 | 24198.8021 | 0.034692 | 0.034692 | 0.0014422 | 0.0014422 | 3.1584e-09 | 7.8961e-11 | 2.276e-09 | 1.9746e-09 | 3.8035e-10 | 1.5214e-08 | 10.5492 | 10.4869 | 15.2141 | 2.7402 | 3.1584 | 555.2198
T1 | 2021-11-15 | burned | 175 | 0.48684 | 20 | CH4 | 2.13 | 1.9 | -46.57 | NA | 19.6 | 292.75 | 1007.2659 | 0.99409 | 100.7266 | 24.1658 | 24165.7831 | 0.034975 | 0.034975 | 0.001456 | 0.001456 | 3.1012e-09 | 7.7529e-11 | 2.2167e-09 | 1.9773e-09 | 3.1689e-10 | 1.2676e-08 | 8.7061 | 8.6546 | 12.6756 | 2.7663 | 3.1012 | 458.214
T1 | 2021-11-15 | unburned | 50 | 0.47793 | 21 | CH4 | 2.07 | 1.9 | -46.51 | NA | 19.1 | 292.25 | 1007.2659 | 0.99409 | 100.7266 | 24.1245 | 24124.5093 | 0.035336 | 0.035336 | 0.0014735 | 0.0014735 | 3.0501e-09 | 7.6253e-11 | 2.1579e-09 | 1.9807e-09 | 2.5347e-10 | 1.0139e-08 | 6.881 | 6.8403 | 10.139 | 2.7996 | 3.0501 | 362.1564
T1 | 2021-11-15 | burned | 200 | 0.49167 | 22 | CH4 | 2.05 | 1.9 | -46.79 | NA | 19.9 | 293.05 | 1007.2659 | 0.99409 | 100.7266 | 24.1905 | 24190.5473 | 0.034763 | 0.034763 | 0.0014456 | 0.0014456 | 2.9635e-09 | 7.4088e-11 | 2.1313e-09 | 1.9753e-09 | 2.3003e-10 | 9.2013e-09 | 6.365 | 6.3274 | 9.2013 | 2.7467 | 2.9635 | 334.9985
T1 | 2021-11-15 | unburned | 25 | 0.47615 | 23 | CH4 | 2.19 | 1.9 | -46.63 | NA | 19.3 | 292.45 | 1007.2659 | 0.99409 | 100.7266 | 24.141 | 24141.0188 | 0.035191 | 0.035191 | 0.0014664 | 0.0014664 | 3.2115e-09 | 8.0287e-11 | 2.2815e-09 | 1.9794e-09 | 3.824e-10 | 1.5296e-08 | 10.4308 | 10.3692 | 15.296 | 2.7862 | 3.2115 | 548.9898
T1 | 2021-11-15 | burned | 225 | 0.50111 | 24 | CH4 | 2.12 | 1.9 | -46.63 | NA | 19.8 | 292.95 | 1007.2659 | 0.99409 | 100.7266 | 24.1823 | 24182.2926 | 0.034833 | 0.034833 | 0.001449 | 0.001449 | 3.072e-09 | 7.68e-11 | 2.2048e-09 | 1.976e-09 | 3.056e-10 | 1.2224e-08 | 8.4358 | 8.386 | 12.2239 | 2.7532 | 3.072 | 443.9897
T1 | 2021-11-15 | unburned | 10 | 0.47513 | 25 | CH4 | 2.04 | 1.9 | -45.75 | NA | 19.5 | 292.65 | 1007.2659 | 0.99409 | 100.7266 | 24.1575 | 24157.5283 | 0.035047 | 0.035047 | 0.0014594 | 0.0014594 | 2.9772e-09 | 7.4431e-11 | 2.1238e-09 | 1.978e-09 | 2.2018e-10 | 8.8071e-09 | 6.0347 | 5.999 | 8.8071 | 2.7729 | 2.9772 | 317.6135
T1 | 2021-11-15 | burned | 250 | 0.49575 | 26 | CH4 | 2.06 | 1.9 | -46.52 | NA | 20.1 | 293.25 | 1007.2659 | 0.99409 | 100.7266 | 24.2071 | 24207.0568 | 0.034622 | 0.034622 | 0.0014388 | 0.0014388 | 2.9639e-09 | 7.4099e-11 | 2.1402e-09 | 1.974e-09 | 2.4033e-10 | 9.6131e-09 | 6.6813 | 6.6418 | 9.6131 | 2.7337 | 2.9639 | 351.6463
T1 | 2021-11-15 | unburned | 5 | 0.47259 | 27 | CH4 | 2.06 | 1.9 | -46.16 | NA | 19.6 | 292.75 | 1007.2659 | 0.99409 | 100.7266 | 24.1658 | 24165.7831 | 0.034975 | 0.034975 | 0.001456 | 0.001456 | 2.9993e-09 | 7.4982e-11 | 2.1438e-09 | 1.9773e-09 | 2.4149e-10 | 9.6597e-09 | 6.6347 | 6.5955 | 9.6597 | 2.7663 | 2.9993 | 349.1923
T1 | 2021-11-15 | burned | 300 | 0.50341 | 28 | CH4 | 2.1 | 1.9 | -46.21 | NA | 20.2 | 293.35 | 1007.2659 | 0.99409 | 100.7266 | 24.2153 | 24215.3116 | 0.034553 | 0.034553 | 0.0014354 | 0.0014354 | 3.0144e-09 | 7.536e-11 | 2.181e-09 | 1.9733e-09 | 2.8307e-10 | 1.1323e-08 | 7.8882 | 7.8417 | 11.323 | 2.7273 | 3.0144 | 415.1709
T1 | 2021-11-15 | unburned | 0 | 0.47107 | 29 | CH4 | 2.1 | 1.9 | -46.04 | NA | 19.7 | 292.85 | 1007.2659 | 0.99409 | 100.7266 | 24.174 | 24174.0378 | 0.034904 | 0.034904 | 0.0014525 | 0.0014525 | 3.0502e-09 | 7.6256e-11 | 2.1847e-09 | 1.9767e-09 | 2.8432e-10 | 1.1373e-08 | 7.83 | 7.7837 | 11.373 | 2.7597 | 3.0502 | 412.1042
T1 | 2021-11-15 | burned | 400 | 0.26223 | 30 | CH4 | 2.19 | 1.9 | -46.01 | NA | 20.2 | 293.35 | 1007.2659 | 0.99409 | 100.7266 | 24.2153 | 24215.3116 | 0.034553 | 0.034553 | 0.0014354 | 0.0014354 | 3.1436e-09 | 7.8589e-11 | 2.2745e-09 | 1.9733e-09 | 3.7978e-10 | 1.5191e-08 | 10.583 | 10.5205 | 15.191 | 2.7273 | 3.1436 | 556.9978
T1 | 2021-11-15 | NA | NA | 0 | ambient air | CH4 | 1.9 | NA | -46.3 | NA | 0 | 0 |  | 0 | 0 | #DIV/0! | #DIV/0! | #DIV/0! | #DIV/0! | #DIV/0! | #DIV/0! | #DIV/0! | #DIV/0! | #DIV/0! | #VALUE! | #DIV/0! | #DIV/0! | #DIV/0! | #DIV/0! | #DIV/0! | #DIV/0! | #DIV/0! | #DIV/0!
T2 | 2021-12-06 | unburned | 400 | 0.5467 | 1 | CH4 | 2.47 | 2.17 | -47.12 | NA | 13.4 | 286.55 | 1006.3446 | 1 | 101.325 | 23.5143 | 23514.293 | 0.040056 | 0.040056 | 0.0017035 | 0.0017035 | 4.2077e-09 | 1.0519e-10 | 2.6261e-09 | 2.3072e-09 | 4.2416e-10 | 1.6966e-08 | 9.9595 | 9.9595 | 16.9663 | 3.6967 | 4.2077 | 458.9638
T2 | 2021-12-06 | burned | 0 | 0.45813 | 2 | CH4 | 2.35 | 2.17 | -46.95 | NA | 12.9 | 286.05 | 1006.3446 | 0.99318 | 100.6345 | 23.6343 | 23634.3321 | 0.04053 | 0.04053 | 0.0017267 | 0.0017267 | 4.0577e-09 | 1.0144e-10 | 2.5029e-09 | 2.3112e-09 | 2.9316e-10 | 1.1726e-08 | 6.7912 | 6.7449 | 11.7263 | 3.7469 | 4.0577 | 312.957
T2 | 2021-12-06 | unburned | 300 | 0.52873 | 3 | CH4 | 2.44 | 2.17 | -47.58 | NA | 12.9 | 286.05 | 1006.3446 | 0.99318 | 100.6345 | 23.6343 | 23634.3321 | 0.04053 | 0.04053 | 0.0017267 | 0.0017267 | 4.2131e-09 | 1.0533e-10 | 2.5988e-09 | 2.3112e-09 | 3.929e-10 | 1.5716e-08 | 9.1018 | 9.0397 | 15.716 | 3.7469 | 4.2131 | 419.4355
T2 | 2021-12-06 | burned | 5 | 0.4764 | 4 | CH4 | 2.34 | 2.17 | -47.33 | NA | 12.8 | 285.95 | 1006.3446 | 0.99318 | 100.6345 | 23.6261 | 23626.0698 | 0.040626 | 0.040626 | 0.0017314 | 0.0017314 | 4.0515e-09 | 1.0129e-10 | 2.4931e-09 | 2.312e-09 | 2.8241e-10 | 1.1297e-08 | 6.5245 | 6.4801 | 11.2965 | 3.7571 | 4.0515 | 300.669
T2 | 2021-12-06 | unburned | 250 | 0.52335 | 5 | CH4 | 2.29 | 2.17 | -47.14 | NA | 12.7 | 285.85 | 1006.3446 | 0.99318 | 100.6345 | 23.6178 | 23617.8075 | 0.040722 | 0.040722 | 0.0017361 | 0.0017361 | 3.9757e-09 | 9.9393e-11 | 2.4407e-09 | 2.3128e-09 | 2.2729e-10 | 9.0916e-09 | 5.2368 | 5.2011 | 9.0916 | 3.7674 | 3.9757 | 241.3262
T2 | 2021-12-06 | burned | 10 | 0.47005 | 6 | CH4 | 2.2 | 2.17 | -46.83 | NA | 12.8 | 285.95 | 1006.3446 | 0.99318 | 100.6345 | 23.6261 | 23626.0698 | 0.040626 | 0.040626 | 0.0017314 | 0.0017314 | 3.8091e-09 | 9.5227e-11 | 2.344e-09 | 2.312e-09 | 1.2719e-10 | 5.0876e-09 | 2.9384 | 2.9184 | 5.0876 | 3.7571 | 3.8091 | 135.4122
T2 | 2021-12-06 | unburned | 225 | 0.54259 | 7 | CH4 | 2.26 | 2.17 | -46.17 | NA | 13.5 | 286.65 | 1006.3446 | 0.99318 | 100.6345 | 23.6839 | 23683.906 | 0.039963 | 0.039963 | 0.001699 | 0.001699 | 3.8397e-09 | 9.5991e-11 | 2.402e-09 | 2.3064e-09 | 1.9165e-10 | 7.6659e-09 | 4.5121 | 4.4814 | 7.6659 | 3.6867 | 3.8397 | 207.9314
T2 | 2021-12-06 | burned | 25 | 0.48352 | 8 | CH4 | 2.16 | 2.17 | -46.61 | NA | 12.8 | 285.95 | 1006.3446 | 0.99318 | 100.6345 | 23.6261 | 23626.0698 | 0.040626 | 0.040626 | 0.0017314 | 0.0017314 | 3.7398e-09 | 9.3495e-11 | 2.3014e-09 | 2.312e-09 | 8.2841e-11 | 3.3136e-09 | 1.9139 | 1.9008 | 3.3136 | 3.7571 | 3.7398 | 88.1959
T2 | 2021-12-06 | unburned | 200 | 0.53771 | 9 | CH4 | 2.44 | 2.17 | -46.96 | NA | 12.7 | 285.85 | 1006.3446 | 0.99318 | 100.6345 | 23.6178 | 23617.8075 | 0.040722 | 0.040722 | 0.0017361 | 0.0017361 | 4.2361e-09 | 1.059e-10 | 2.6006e-09 | 2.3128e-09 | 3.9367e-10 | 1.5747e-08 | 9.0703 | 9.0084 | 15.747 | 3.7674 | 4.2361 | 417.9839
T2 | 2021-12-06 | burned | 50 | 0.50315 | 10 | CH4 | 2.37 | 2.17 | -46.53 | NA | 12.9 | 286.05 | 1006.3446 | 0.99318 | 100.6345 | 23.6343 | 23634.3321 | 0.04053 | 0.04053 | 0.0017267 | 0.0017267 | 4.0923e-09 | 1.0231e-10 | 2.5242e-09 | 2.3112e-09 | 3.1532e-10 | 1.2613e-08 | 7.3046 | 7.2548 | 12.6129 | 3.7469 | 4.0923 | 336.6189
T2 | 2021-12-06 | unburned | 175 | 0.53027 | 11 | CH4 | 2.34 | 2.17 | -47.34 | NA | 12.8 | 285.95 | 1006.3446 | 0.99318 | 100.6345 | 23.6261 | 23626.0698 | 0.040626 | 0.040626 | 0.0017314 | 0.0017314 | 4.0515e-09 | 1.0129e-10 | 2.4931e-09 | 2.312e-09 | 2.8241e-10 | 1.1297e-08 | 6.5245 | 6.4801 | 11.2965 | 3.7571 | 4.0515 | 300.669
T2 | 2021-12-06 | burned | 75 | 0.50443 | 12 | CH4 | 2.37 | 2.17 | -46.5 | NA | 12.6 | 285.75 | 1006.3446 | 0.99318 | 100.6345 | 23.6095 | 23609.5452 | 0.040819 | 0.040819 | 0.0017409 | 0.0017409 | 4.1258e-09 | 1.0315e-10 | 2.5269e-09 | 2.3136e-09 | 3.1638e-10 | 1.2655e-08 | 7.2696 | 7.2201 | 12.6554 | 3.7777 | 4.1258 | 335.0062
T2 | 2021-12-06 | unburned | 150 | 0.53181 | 13 | CH4 | 2.15 | 2.17 | -46.64 | NA | 12.6 | 285.75 | 1006.3446 | 0.99318 | 100.6345 | 23.6095 | 23609.5452 | 0.040819 | 0.040819 | 0.0017409 | 0.0017409 | 3.7428e-09 | 9.3571e-11 | 2.2923e-09 | 2.3136e-09 | 7.2247e-11 | 2.8899e-09 | 1.66 | 1.6487 | 2.8899 | 3.7777 | 3.7428 | 76.4994
T2 | 2021-12-06 | burned | 100 | 0.50647 | 14 | CH4 | 2.44 | 2.17 | -46.44 | NA | 12.1 | 285.25 | 1006.3446 | 0.99318 | 100.6345 | 23.5682 | 23568.2337 | 0.041311 | 0.041311 | 0.0017649 | 0.0017649 | 4.3063e-09 | 1.0766e-10 | 2.6061e-09 | 2.3177e-09 | 3.9604e-10 | 1.5841e-08 | 8.9758 | 8.9147 | 15.8414 | 3.8298 | 4.3063 | 413.6332
T2 | 2021-12-06 | unburned | 125 | 0.51772 | 15 | CH4 | 2.29 | 2.17 | -46.57 | NA | 12.1 | 285.25 | 1006.3446 | 0.99318 | 100.6345 | 23.5682 | 23568.2337 | 0.041311 | 0.041311 | 0.0017649 | 0.0017649 | 4.0416e-09 | 1.0104e-10 | 2.4459e-09 | 2.3177e-09 | 2.2921e-10 | 9.1683e-09 | 5.1948 | 5.1594 | 9.1683 | 3.8298 | 4.0416 | 239.3926
T2 | 2021-12-06 | burned | 125 | 0.51644 | 16 | CH4 | 2.2 | 2.17 | -46.83 | NA | 12.1 | 285.25 | 1006.3446 | 0.99318 | 100.6345 | 23.5682 | 23568.2337 | 0.041311 | 0.041311 | 0.0017649 | 0.0017649 | 3.8828e-09 | 9.7069e-11 | 2.3497e-09 | 2.3177e-09 | 1.2911e-10 | 5.1644e-09 | 2.9262 | 2.9063 | 5.1644 | 3.8298 | 3.8828 | 134.8481
T2 | 2021-12-06 | unburned | 100 | 0.50851 | 17 | CH4 | 2.19 | 2.17 | -46.97 | NA | 12 | 285.15 | 1006.3446 | 0.99318 | 100.6345 | 23.56 | 23559.9714 | 0.04141 | 0.04141 | 0.0017698 | 0.0017698 | 3.8758e-09 | 9.6895e-11 | 2.3399e-09 | 2.3185e-09 | 1.1826e-10 | 4.7306e-09 | 2.673 | 2.6548 | 4.7306 | 3.8404 | 3.8758 | 123.1784
T2 | 2021-12-06 | burned | 150 | 0.52847 | 18 | CH4 | 2.2 | 2.17 | -46.97 | NA | 12.1 | 285.25 | 1006.3446 | 0.99318 | 100.6345 | 23.5682 | 23568.2337 | 0.041311 | 0.041311 | 0.0017649 | 0.0017649 | 3.8828e-09 | 9.7069e-11 | 2.3497e-09 | 2.3177e-09 | 1.2911e-10 | 5.1644e-09 | 2.9262 | 2.9063 | 5.1644 | 3.8298 | 3.8828 | 134.8481
T2 | 2021-12-06 | unburned | 75 | 0.50494 | 19 | CH4 | 2.46 | 2.17 | -46.64 | NA | 12.7 | 285.85 | 1006.3446 | 0.99318 | 100.6345 | 23.6178 | 23617.8075 | 0.040722 | 0.040722 | 0.0017361 | 0.0017361 | 4.2708e-09 | 1.0677e-10 | 2.6219e-09 | 2.3128e-09 | 4.1586e-10 | 1.6634e-08 | 9.5814 | 9.5161 | 16.6344 | 3.7674 | 4.2708 | 441.5382
T2 | 2021-12-06 | burned | 175 | 0.53463 | 20 | CH4 | 2.19 | 2.17 | -46.79 | NA | 12.7 | 285.85 | 1006.3446 | 0.99318 | 100.6345 | 23.6178 | 23617.8075 | 0.040722 | 0.040722 | 0.0017361 | 0.0017361 | 3.8021e-09 | 9.5052e-11 | 2.3341e-09 | 2.3128e-09 | 1.1637e-10 | 4.6547e-09 | 2.6811 | 2.6629 | 4.6547 | 3.7674 | 3.8021 | 123.5544
T2 | 2021-12-06 | unburned | 50 | 0.49907 | 21 | CH4 | 2.15 | 2.17 | -46.71 | NA | 12.5 | 285.65 | 1006.3446 | 0.99318 | 100.6345 | 23.6013 | 23601.2829 | 0.040917 | 0.040917 | 0.0017456 | 0.0017456 | 3.7531e-09 | 9.3827e-11 | 2.2931e-09 | 2.3145e-09 | 7.2496e-11 | 2.8998e-09 | 1.6612 | 1.6499 | 2.8998 | 3.788 | 3.7531 | 76.5531
T2 | 2021-12-06 | burned | 200 | 0.53976 | 22 | CH4 | 2.24 | 2.17 | -46.7 | NA | 13.1 | 286.25 | 1006.3446 | 0.99318 | 100.6345 | 23.6509 | 23650.8568 | 0.040339 | 0.040339 | 0.0017174 | 0.0017174 | 3.8469e-09 | 9.6172e-11 | 2.3841e-09 | 2.3096e-09 | 1.7068e-10 | 6.827e-09 | 3.9753 | 3.9482 | 6.827 | 3.7267 | 3.8469 | 183.1931
T2 | 2021-12-06 | unburned | 25 | 0.51416 | 23 | CH4 | 2.13 | 2.17 | -46.97 | NA | 12.5 | 285.65 | 1006.3446 | 0.99318 | 100.6345 | 23.6013 | 23601.2829 | 0.040917 | 0.040917 | 0.0017456 | 0.0017456 | 3.7182e-09 | 9.2954e-11 | 2.2718e-09 | 2.3145e-09 | 5.0292e-11 | 2.0117e-09 | 1.1524 | 1.1446 | 2.0117 | 3.788 | 3.7182 | 53.1062
T2 | 2021-12-06 | burned | 225 | 0.55029 | 24 | CH4 | 2.15 | 2.17 | -47.11 | NA | 12.5 | 285.65 | 1006.3446 | 0.99318 | 100.6345 | 23.6013 | 23601.2829 | 0.040917 | 0.040917 | 0.0017456 | 0.0017456 | 3.7531e-09 | 9.3827e-11 | 2.2931e-09 | 2.3145e-09 | 7.2496e-11 | 2.8998e-09 | 1.6612 | 1.6499 | 2.8998 | 3.788 | 3.7531 | 76.5531
T2 | 2021-12-06 | unburned | 10 | 0.49754 | 25 | CH4 | 2.37 | 2.17 | -46.95 | NA | 12.2 | 285.35 | 1006.3446 | 0.99318 | 100.6345 | 23.5765 | 23576.496 | 0.041212 | 0.041212 | 0.00176 | 0.00176 | 4.1713e-09 | 1.0428e-10 | 2.5304e-09 | 2.3169e-09 | 3.1782e-10 | 1.2713e-08 | 7.223 | 7.1738 | 12.7128 | 3.8193 | 4.1713 | 332.8577
T2 | 2021-12-06 | burned | 250 | 0.54927 | 26 | CH4 | 2.43 | 2.17 | -46.94 | NA | 12.4 | 285.55 | 1006.3446 | 0.99318 | 100.6345 | 23.593 | 23593.0206 | 0.041015 | 0.041015 | 0.0017504 | 0.0017504 | 4.2535e-09 | 1.0634e-10 | 2.5927e-09 | 2.3153e-09 | 3.8374e-10 | 1.535e-08 | 8.7692 | 8.7094 | 15.3497 | 3.7984 | 4.2535 | 404.1111
T2 | 2021-12-06 | unburned | 5 | 0.50341 | 27 | CH4 | 2.22 | 2.17 | -47.08 | NA | 12.4 | 285.55 | 1006.3446 | 0.99318 | 100.6345 | 23.593 | 23593.0206 | 0.041015 | 0.041015 | 0.0017504 | 0.0017504 | 3.8859e-09 | 9.7147e-11 | 2.3686e-09 | 2.3153e-09 | 1.5049e-10 | 6.0198e-09 | 3.4391 | 3.4156 | 6.0198 | 3.7984 | 3.8859 | 158.4829
T2 | 2021-12-06 | burned | 300 | 0.55441 | 28 | CH4 | 2.47 | 2.17 | -47.01 | NA | 12.4 | 285.55 | 1006.3446 | 0.99318 | 100.6345 | 23.593 | 23593.0206 | 0.041015 | 0.041015 | 0.0017504 | 0.0017504 | 4.3235e-09 | 1.0809e-10 | 2.6353e-09 | 2.3153e-09 | 4.2817e-10 | 1.7127e-08 | 9.7845 | 9.7178 | 17.1268 | 3.7984 | 4.3235 | 450.8975
T2 | 2021-12-06 | unburned | 0 | 0.49983 | 29 | CH4 | 2.64 | 2.17 | -47.25 | NA | 12.7 | 285.85 | 1006.3446 | 0.99318 | 100.6345 | 23.6178 | 23617.8075 | 0.040722 | 0.040722 | 0.0017361 | 0.0017361 | 4.5833e-09 | 1.1458e-10 | 2.8138e-09 | 2.3128e-09 | 6.1552e-10 | 2.4621e-08 | 14.1815 | 14.0849 | 24.6208 | 3.7674 | 4.5833 | 653.5275
T2 | 2021-12-06 | burned | 400 | 0.28502 | 30 | CH4 | 2.16 | 2.17 | -47.18 | NA | 12.5 | 285.65 | 1006.3446 | 0.99318 | 100.6345 | 23.6013 | 23601.2829 | 0.040917 | 0.040917 | 0.0017456 | 0.0017456 | 3.7705e-09 | 9.4263e-11 | 2.3038e-09 | 2.3145e-09 | 8.3598e-11 | 3.3439e-09 | 1.9156 | 1.9025 | 3.3439 | 3.788 | 3.7705 | 88.2766
T2 | 2022-12-06 | NA | NA | 0 | ambient air | CH4 | 2.17 | NA | -46.62 | NA | 0 | 0 |  | 0 | 0 | #DIV/0! | #DIV/0! | #DIV/0! | #DIV/0! | #DIV/0! | #DIV/0! | #DIV/0! | #DIV/0! | #DIV/0! | #VALUE! | #DIV/0! | #DIV/0! | #DIV/0! | #DIV/0! | #DIV/0! | #DIV/0! | #DIV/0! | #DIV/0!
T3 | 2021-01-03 | unburned | 400 | 0.47869 | 1 | CH4 | 2.1 | 2.06 | -47.88 | NA | 14.5 | 287.65 | 1009.682 | 0.99648 | 100.9682 | 23.688 | 23687.9727 | 0.03905 | 0.03905 | 0.0016544 | 0.0016544 | 3.4742e-09 | 8.6856e-11 | 2.2242e-09 | 2.1819e-09 | 1.2922e-10 | 5.1689e-09 | 3.1243 | 3.1133 | 5.1689 | 3.4081 | 3.4742 | 151.6662
T3 | 2021-01-03 | burned | 0 | 0.40368 | 2 | CH4 | 2.78 | 2.06 | -48.58 | NA | 12 | 285.15 | 1009.682 | 0.99648 | 100.9682 | 23.4821 | 23482.0977 | 0.04141 | 0.04141 | 0.0017698 | 0.0017698 | 4.92e-09 | 1.23e-10 | 2.9703e-09 | 2.201e-09 | 8.9227e-10 | 3.5691e-08 | 20.167 | 20.096 | 35.691 | 3.6457 | 4.92 | 978.9801
T3 | 2021-01-03 | unburned | 300 | 0.46549 | 3 | CH4 | 2.47 | 2.06 | -47.47 | NA | 12.1 | 285.25 | 1009.682 | 0.99648 | 100.9682 | 23.4903 | 23490.3327 | 0.041311 | 0.041311 | 0.0017649 | 0.0017649 | 4.3593e-09 | 1.0898e-10 | 2.6381e-09 | 2.2002e-09 | 5.4689e-10 | 2.1876e-08 | 12.3948 | 12.3511 | 21.8755 | 3.6357 | 4.3593 | 601.6891
T3 | 2021-01-03 | burned | 5 | 0.41272 | 4 | CH4 | 2.65 | 2.06 | -48.52 | NA | 12.1 | 285.25 | 1009.682 | 0.99648 | 100.9682 | 23.4903 | 23490.3327 | 0.041311 | 0.041311 | 0.0017649 | 0.0017649 | 4.677e-09 | 1.1692e-10 | 2.8304e-09 | 2.2002e-09 | 7.4708e-10 | 2.9883e-08 | 16.932 | 16.8724 | 29.8833 | 3.6357 | 4.677 | 821.9429
T3 | 2021-01-03 | unburned | 250 | 0.45712 | 5 | CH4 | 2.74 | 2.06 | -48.42 | NA | 12.4 | 285.55 | 1009.682 | 0.99648 | 100.9682 | 23.515 | 23515.0377 | 0.041015 | 0.041015 | 0.0017504 | 0.0017504 | 4.7961e-09 | 1.199e-10 | 2.9234e-09 | 2.1979e-09 | 8.4542e-10 | 3.3817e-08 | 19.3195 | 19.2514 | 33.8169 | 3.6058 | 4.7961 | 937.8387
T3 | 2021-01-03 | burned | 10 | 0.41221 | 6 | CH4 | 2.6 | 2.06 | -47.16 | NA | 11.5 | 284.65 | 1009.682 | 0.99648 | 100.9682 | 23.4409 | 23440.9227 | 0.041915 | 0.041915 | 0.0017945 | 0.0017945 | 4.6657e-09 | 1.1664e-10 | 2.7828e-09 | 2.2048e-09 | 6.9461e-10 | 2.7784e-08 | 15.4832 | 15.4287 | 27.7845 | 3.6967 | 4.6657 | 751.6107
T3 | 2021-01-03 | unburned | 225 | 0.4627 | 7 | CH4 | 2.55 | 2.06 | -48.95 | NA | 13.9 | 287.05 | 1009.682 | 0.99648 | 100.9682 | 23.6386 | 23638.5627 | 0.039593 | 0.039593 | 0.0016809 | 0.0016809 | 4.2863e-09 | 1.0716e-10 | 2.7065e-09 | 2.1864e-09 | 6.2723e-10 | 2.5089e-08 | 14.926 | 14.8735 | 25.089 | 3.4626 | 4.2863 | 724.5649
T3 | 2021-01-03 | burned | 25 | 0.40393 | 8 | CH4 | 2.85 | 2.06 | -47.94 | NA | 12.7 | 285.85 | 1009.682 | 0.99648 | 100.9682 | 23.5397 | 23539.7427 | 0.040722 | 0.040722 | 0.0017361 | 0.0017361 | 4.9479e-09 | 1.237e-10 | 3.0376e-09 | 2.1956e-09 | 9.657e-10 | 3.8628e-08 | 22.2496 | 22.1713 | 38.6279 | 3.5764 | 4.9479 | 1080.0787
T3 | 2021-01-03 | unburned | 200 | 0.45383 | 9 | CH4 | 2.1 | 2.06 | -46.92 | NA | 12.9 | 286.05 | 1009.682 | 0.99648 | 100.9682 | 23.5562 | 23556.2127 | 0.04053 | 0.04053 | 0.0017267 | 0.0017267 | 3.6261e-09 | 9.0652e-11 | 2.2367e-09 | 2.1941e-09 | 1.3325e-10 | 5.3302e-09 | 3.0869 | 3.0761 | 5.3302 | 3.557 | 3.6261 | 149.8508
T3 | 2021-01-03 | burned | 50 | 0.40619 | 10 | CH4 | 2.26 | 2.06 | -46.37 | NA | 12.9 | 286.05 | 1009.682 | 0.99648 | 100.9682 | 23.5562 | 23556.2127 | 0.04053 | 0.04053 | 0.0017267 | 0.0017267 | 3.9023e-09 | 9.7558e-11 | 2.4071e-09 | 2.1941e-09 | 3.1057e-10 | 1.2423e-08 | 7.1946 | 7.1693 | 12.4229 | 3.557 | 3.9023 | 349.2539
T3 | 2021-01-03 | unburned | 175 | 0.44245 | 11 | CH4 | 2.14 | 2.06 | -47.01 | NA | 12.3 | 285.45 | 1009.682 | 0.99648 | 100.9682 | 23.5068 | 23506.8027 | 0.041113 | 0.041113 | 0.0017552 | 0.0017552 | 3.7562e-09 | 9.3904e-11 | 2.2841e-09 | 2.1987e-09 | 1.7929e-10 | 7.1716e-09 | 4.0859 | 4.0715 | 7.1716 | 3.6157 | 3.7562 | 198.343
T3 | 2021-01-03 | burned | 75 | 0.42152 | 12 | CH4 | 2.43 | 2.06 | -46.52 | NA | 12.3 | 285.45 | 1009.682 | 0.99648 | 100.9682 | 23.5068 | 23506.8027 | 0.041113 | 0.041113 | 0.0017552 | 0.0017552 | 4.2652e-09 | 1.0663e-10 | 2.5936e-09 | 2.1987e-09 | 5.0154e-10 | 2.0061e-08 | 11.4296 | 11.3894 | 20.0614 | 3.6157 | 4.2652 | 554.8362
T3 | 2021-01-03 | unburned | 150 | 0.42781 | 13 | CH4 | 2.51 | 2.06 | -46.96 | NA | 12.4 | 285.55 | 1009.682 | 0.99648 | 100.9682 | 23.515 | 23515.0377 | 0.041015 | 0.041015 | 0.0017504 | 0.0017504 | 4.3935e-09 | 1.0984e-10 | 2.678e-09 | 2.1979e-09 | 5.8996e-10 | 2.3598e-08 | 13.4817 | 13.4342 | 23.5985 | 3.6058 | 4.3935 | 654.4521
T3 | 2021-01-03 | burned | 100 | 0.42001 | 14 | CH4 | 2.12 | 2.06 | -46.13 | NA | 11.5 | 284.65 | 1009.682 | 0.99648 | 100.9682 | 23.4409 | 23440.9227 | 0.041915 | 0.041915 | 0.0017945 | 0.0017945 | 3.8043e-09 | 9.5108e-11 | 2.2691e-09 | 2.2048e-09 | 1.5933e-10 | 6.3731e-09 | 3.5515 | 3.539 | 6.3731 | 3.6967 | 3.8043 | 172.4012
T3 | 2021-01-03 | unburned | 125 | 0.4185 | 15 | CH4 | 2.19 | 2.06 | -47.29 | NA | 11.4 | 284.55 | 1009.682 | 0.99648 | 100.9682 | 23.4327 | 23432.6877 | 0.042017 | 0.042017 | 0.0017995 | 0.0017995 | 3.9409e-09 | 9.8523e-11 | 2.3448e-09 | 2.2056e-09 | 2.3771e-10 | 9.5085e-09 | 5.284 | 5.2653 | 9.5085 | 3.707 | 3.9409 | 256.5025
T3 | 2021-01-03 | burned | 125 | 0.42529 | 16 | CH4 | 2.7 | 2.06 | -47.23 | NA | 12.7 | 285.85 | 1009.682 | 0.99648 | 100.9682 | 23.5397 | 23539.7427 | 0.040722 | 0.040722 | 0.0017361 | 0.0017361 | 4.6875e-09 | 1.1719e-10 | 2.8777e-09 | 2.1956e-09 | 7.9931e-10 | 3.1973e-08 | 18.4161 | 18.3513 | 31.9725 | 3.5764 | 4.6875 | 893.9878
T3 | 2021-01-03 | unburned | 100 | 0.41397 | 17 | CH4 | 2.22 | 2.06 | -47.64 | NA | 11.7 | 284.85 | 1009.682 | 0.99648 | 100.9682 | 23.4574 | 23457.3927 | 0.041712 | 0.041712 | 0.0017845 | 0.0017845 | 3.9617e-09 | 9.9042e-11 | 2.3744e-09 | 2.2033e-09 | 2.7017e-10 | 1.0807e-08 | 6.0558 | 6.0345 | 10.8069 | 3.6761 | 3.9617 | 293.9731
T3 | 2021-01-03 | burned | 150 | 0.44573 | 18 | CH4 | 2.37 | 2.06 | -46.8 | NA | 11.9 | 285.05 | 1009.682 | 0.99648 | 100.9682 | 23.4739 | 23473.8627 | 0.04151 | 0.04151 | 0.0017747 | 0.0017747 | 4.206e-09 | 1.0515e-10 | 2.5331e-09 | 2.2018e-09 | 4.3648e-10 | 1.7459e-08 | 9.838 | 9.8034 | 17.4592 | 3.6558 | 4.206 | 477.5738
T3 | 2021-01-03 | unburned | 75 | 0.40995 | 19 | CH4 | 2.46 | 2.06 | -47.02 | NA | 13.6 | 286.75 | 1009.682 | 0.99648 | 100.9682 | 23.6139 | 23613.8577 | 0.039869 | 0.039869 | 0.0016944 | 0.0016944 | 4.1683e-09 | 1.0421e-10 | 2.6137e-09 | 2.1887e-09 | 5.292e-10 | 2.1168e-08 | 12.4928 | 12.4488 | 21.1679 | 3.4905 | 4.1683 | 606.4443
T3 | 2021-01-03 | burned | 175 | 0.44776 | 20 | CH4 | 2.5 | 2.06 | -47.12 | NA | 12.9 | 286.05 | 1009.682 | 0.99648 | 100.9682 | 23.5562 | 23556.2127 | 0.04053 | 0.04053 | 0.0017267 | 0.0017267 | 4.3167e-09 | 1.0792e-10 | 2.6627e-09 | 2.1941e-09 | 5.7655e-10 | 2.3062e-08 | 13.3562 | 13.3092 | 23.0621 | 3.557 | 4.3167 | 648.3586
T3 | 2021-01-03 | unburned | 50 | 0.22388 | 21 | CH4 | 2.29 | 2.06 | -47.42 | NA | 12.8 | 285.95 | 1009.682 | 0.99648 | 100.9682 | 23.548 | 23547.9777 | 0.040626 | 0.040626 | 0.0017314 | 0.0017314 | 3.9649e-09 | 9.9122e-11 | 2.4399e-09 | 2.1948e-09 | 3.4418e-10 | 1.3767e-08 | 7.9514 | 7.9234 | 13.767 | 3.5667 | 3.9649 | 385.9906
T3 | 2021-01-03 | burned | 200 | 0.45256 | 22 | CH4 | 2.27 | 2.06 | -48.55 | NA | 14 | 287.15 | 1009.682 | 0.99648 | 100.9682 | 23.6468 | 23646.7977 | 0.039501 | 0.039501 | 0.0016764 | 0.0016764 | 3.8055e-09 | 9.5137e-11 | 2.4085e-09 | 2.1857e-09 | 3.1795e-10 | 1.2718e-08 | 7.5863 | 7.5596 | 12.7179 | 3.4534 | 3.8055 | 368.2666
T3 | 2021-01-03 | unburned | 25 | 0.38995 | 23 | CH4 | 2.66 | 2.06 | -48.19 | NA | 13.3 | 286.45 | 1009.682 | 0.99648 | 100.9682 | 23.5892 | 23589.1527 | 0.04015 | 0.04015 | 0.0017081 | 0.0017081 | 4.5436e-09 | 1.1359e-10 | 2.8291e-09 | 2.191e-09 | 7.5174e-10 | 3.007e-08 | 17.604 | 17.542 | 30.0697 | 3.5187 | 4.5436 | 854.5624
T3 | 2021-01-03 | burned | 225 | 0.4556 | 24 | CH4 | 2.32 | 2.06 | -48.35 | NA | 13.8 | 286.95 | 1009.682 | 0.99648 | 100.9682 | 23.6303 | 23630.3277 | 0.039684 | 0.039684 | 0.0016854 | 0.0016854 | 3.9101e-09 | 9.7752e-11 | 2.4632e-09 | 2.1872e-09 | 3.738e-10 | 1.4952e-08 | 8.8717 | 8.8404 | 14.9521 | 3.4719 | 3.9101 | 430.664
T3 | 2021-01-03 | unburned | 10 | 0.38666 | 25 | CH4 | 2.32 | 2.06 | -45.52 | NA | 13.1 | 286.25 | 1009.682 | 0.99648 | 100.9682 | 23.5727 | 23572.6827 | 0.040339 | 0.040339 | 0.0017174 | 0.0017174 | 3.9843e-09 | 9.9607e-11 | 2.4693e-09 | 2.1925e-09 | 3.7633e-10 | 1.5053e-08 | 8.7654 | 8.7345 | 15.0533 | 3.5378 | 3.9843 | 425.5032
T3 | 2021-01-03 | burned | 250 | 0.44043 | 26 | CH4 | 2.63 | 2.06 | -48.31 | NA | 13.7 | 286.85 | 1009.682 | 0.99648 | 100.9682 | 23.6221 | 23622.0927 | 0.039777 | 0.039777 | 0.0016899 | 0.0016899 | 4.4444e-09 | 1.1111e-10 | 2.7933e-09 | 2.1879e-09 | 7.1651e-10 | 2.866e-08 | 16.96 | 16.9003 | 28.6604 | 3.4812 | 4.4444 | 823.3001
T3 | 2021-01-03 | unburned | 5 | 0.38716 | 27 | CH4 | 2.16 | 2.06 | -46.85 | NA | 11.8 | 284.95 | 1009.682 | 0.99648 | 100.9682 | 23.4656 | 23465.6277 | 0.041611 | 0.041611 | 0.0017796 | 0.0017796 | 3.8439e-09 | 9.6098e-11 | 2.3094e-09 | 2.2025e-09 | 2.0302e-10 | 8.1207e-09 | 4.5632 | 4.5472 | 8.1207 | 3.666 | 3.8439 | 221.5155
T3 | 2021-01-03 | burned | 300 | 0.4427 | 28 | CH4 | 2.72 | 2.06 | -48.23 | NA | 14.1 | 287.25 | 1009.682 | 0.99648 | 100.9682 | 23.655 | 23655.0327 | 0.03941 | 0.03941 | 0.001672 | 0.001672 | 4.5478e-09 | 1.1369e-10 | 2.8849e-09 | 2.1849e-09 | 8.1371e-10 | 3.2548e-08 | 19.4669 | 19.3984 | 32.5483 | 3.4443 | 4.5478 | 944.9971
T3 | 2021-01-03 | unburned | 0 | 0.38191 | 29 | CH4 | 2.32 | 2.06 | -47.54 | NA | 12.9 | 286.05 | 1009.682 | 0.99648 | 100.9682 | 23.5562 | 23556.2127 | 0.04053 | 0.04053 | 0.0017267 | 0.0017267 | 4.0059e-09 | 1.0015e-10 | 2.471e-09 | 2.1941e-09 | 3.7707e-10 | 1.5083e-08 | 8.735 | 8.7043 | 15.0827 | 3.557 | 4.0059 | 424.0301
T3 | 2021-01-03 | burned | 400 | 0.46168 | 30 | CH4 | 2.1 | 2.06 | -46.88 | NA | 15.3 | 288.45 | 1009.682 | 0.99648 | 100.9682 | 23.7539 | 23753.8527 | 0.038349 | 0.038349 | 0.0016202 | 0.0016202 | 3.4024e-09 | 8.506e-11 | 2.2181e-09 | 2.1758e-09 | 1.2731e-10 | 5.0923e-09 | 3.1431 | 3.132 | 5.0923 | 3.3376 | 3.4024 | 152.5754
T3 | 2021-01-03 | NA | NA | 0 | ambient air | CH4 | 2.06 | NA | -46.81 | NA | 0 | 0 |  |  | 0 |  |  | #DIV/0! | #DIV/0! | #DIV/0! | #DIV/0! | #DIV/0! | #DIV/0! | #DIV/0! | #VALUE! | #DIV/0! | #DIV/0! | #DIV/0! | #DIV/0! | #DIV/0!

## Description of Calculations
Step 1: convert ppm in air to molar units in air because you need to be in these units for the equations in Step 2
Note that 450 ppm CO2 = 450 mols CO2/1000000 mols air
When converting from ppm to nmols/L you need to also take into account the 25 ml headspace + 25 ml water in the syringe (see column entitled 'Eli's column E') - not entirely following how Eli does her calculation, but my own interpretation of this method yielded the identical result as Eli.
Use the ideal gas law in which v = nRT/P to determine approximate Liters of air at a given sampling day
To use this equation, temperature must be reported in K and pressure must be reported in atm at each sampling point
To convert pressure measurements from millibar to atm, know that 1 standard atmosphere = 1013.249977 millibar
You should now have your air ppm values from UCD converted to air moles/L (i.e. molar units)
** note the methan ppm at T0 was oddly high (3.23 ppm), these values were discarded and the T1 values of 1.9 were used in its place
Step 2: convert molar units in air to molar units in water:
According to Yamamoto et al. 1976 and Weiss 1974, the Bunsen Solubility Coeifficents for methane and carbon dioxide respectively can be determined by temperature and salinity as follows:
ln B = A1+A2(100/T)+A3ln(T/100)+S[B1+B2(T/100)+B3(T/100)2]
Note A and B are constants, T is temperature in Kelvin and S is salinity in parts per thousand.
The value of the A's and B's constants are reported in the Yamamoto et al and Weiss papers for CH4 and CO2 respectively.
According to Table 2 of Yamamoto for CH4: A1 = -67.1962, A2 = 99.1624, A3 = 27.9015, B1 = -0.072909, B2 = 0.041674, and B3 = -0.0064603
According to Table 1 of Weiss for CO2: A1 = -58.0931, A2 = 90.5069, A3 = 22.2940, B1 = 0.027766, B2 = -0.025888, and B3 = 0.0050578
** note the units for CO2 and CH4 differ in Bunsen coefficent calculations, with CO2 requiring a unit converion
Step 3: Henry's Constant and final GHG
Next, generate Henry's Law Constant Kh, which is calculated by dividing the Bunsen Coefficient by the volume occupied by one mole corrected for our specific temperature and pressure (unclear where this equation is coming from)
Now you are figuring out how much GHGs you shook from the dissolved water into the headspace. The assumption is that the air in the syring was the ambient air concentration. So this "Excess.GHG.headspace.ppm.sample.minus.ambient" column represents the [GHGs] that were shaken out of the water and into the headspace of the syringe.
Realize that there are still going to be some GHGs in the dissolved water (not all was shaken into the headspace), so you also need to calculate what's presumably remaining in the water.
GHGaq-expected is simply the ambient air multiplied by your calculated Kh, with the assumption being that water GHGs do not differ from ambient air.
Lastly, you assume that the shaking process evenly distributed GHGs between the headspace and the water of the syringe. So, here you calculate GHGaq-measured by multiplying your headspace concentration by the Kh.
Now to calculate the final concentration, you sum the [GHGs] in the water column and the [GHGs] in the headspace to generate the "GHGwater" column. This adds your "Excess.GHG.headspace.ppm.sample.minus.ambient" columns plus GHGaq-measured.